## Calculate CIE xy point
Luminus Devices - Demonstration of the calculation of CIEx and CIEy | [10 empty] | Input | Some Sample SPDs from the TM-30-18 Calculator
|  |  |  | Sums --> | 73.0744 | 68.9163 | 17.2048 |  |  |  | Intermediate Calculation
Source WL | Source SPD | xbar | ybar | zbar | X | Y | Z | X+Y+Z | x | y | Output | WL | HPS | Incandescent | CIE F4 | Warm White LED (2880K) | Cool White LED (6800K) | Illuminant E | Monochromatic 555nm
380 | 0 | 0.001368 | 3.9e-05 | 0.00645 | 0 | 0 | 0 | 159.1954 | 0.45902 | 0.4329 |  | 380 | 0.008881 | 0.020663 | 0.018824 | 0 | 0.000767 | 1 | 0
381 | 0 | 0.0015416 | 4.4e-05 | 0.00727 | 0 | 0 | 0 |  |  |  |  | 381 | 0.0088354 | 0.021253 | 0.019683 | 0 | 0.0007734 | 1 | 0
382 | 0 | 0.0017152 | 4.9e-05 | 0.00809 | 0 | 0 | 0 |  |  |  |  | 382 | 0.0087898 | 0.021843 | 0.020542 | 0 | 0.0007798 | 1 | 0
383 | 0 | 0.0018888 | 5.4e-05 | 0.00891 | 0 | 0 | 0 |  |  |  |  | 383 | 0.0087442 | 0.022434 | 0.0214 | 0 | 0.0007862 | 1 | 0
384 | 0 | 0.0020624 | 5.9e-05 | 0.00973 | 0 | 0 | 0 |  |  |  |  | 384 | 0.0086986 | 0.023024 | 0.022259 | 0 | 0.0007926 | 1 | 0
385 | 0 | 0.002236 | 6.4e-05 | 0.01055 | 0 | 0 | 0 |  |  |  |  | 385 | 0.008653 | 0.023614 | 0.023118 | 0 | 0.000799 | 1 | 0
386 | 0 | 0.0026374 | 7.52e-05 | 0.01245 | 0 | 0 | 0 |  |  |  |  | 386 | 0.0086856 | 0.023811 | 0.024241 | 0 | 0.0008288 | 1 | 0
387 | 0 | 0.0030388 | 8.64e-05 | 0.01435 | 0 | 0 | 0 |  |  |  |  | 387 | 0.0087182 | 0.024008 | 0.025364 | 0 | 0.0008586 | 1 | 0
388 | 0 | 0.0034402 | 9.76e-05 | 0.01625 | 0 | 0 | 0 |  |  |  |  | 388 | 0.0087508 | 0.024204 | 0.026486 | 0 | 0.0008884 | 1 | 0
389 | 0 | 0.0038416 | 0.0001088 | 0.01815 | 0 | 0 | 0 |  |  |  |  | 389 | 0.0087834 | 0.024401 | 0.027609 | 0 | 0.0009182 | 1 | 0
390 | 0 | 0.004243 | 0.00012 | 0.02005 | 0 | 0 | 0 |  |  |  |  | 390 | 0.008816 | 0.024598 | 0.028732 | 0 | 0.000948 | 1 | 0
391 | 0 | 0.0049244 | 0.0001394 | 0.023282 | 0 | 0 | 0 |  |  |  |  | 391 | 0.0091744 | 0.027025 | 0.029459 | 0 | 0.0010654 | 1 | 0
392 | 0 | 0.0056058 | 0.0001588 | 0.026514 | 0 | 0 | 0 |  |  |  |  | 392 | 0.0095328 | 0.029452 | 0.030185 | 0 | 0.0011828 | 1 | 0
393 | 0 | 0.0062872 | 0.0001782 | 0.029746 | 0 | 0 | 0 |  |  |  |  | 393 | 0.0098912 | 0.031879 | 0.030912 | 0 | 0.0013002 | 1 | 0
394 | 0 | 0.0069686 | 0.0001976 | 0.032978 | 0 | 0 | 0 |  |  |  |  | 394 | 0.01025 | 0.034306 | 0.031638 | 0 | 0.0014176 | 1 | 0
395 | 0 | 0.00765 | 0.000217 | 0.03621 | 0 | 0 | 0 |  |  |  |  | 395 | 0.010608 | 0.036733 | 0.032365 | 0 | 0.001535 | 1 | 0
396 | 0.0014236 | 0.008982 | 0.0002528 | 0.042538 | 1.2787e-05 | 3.5989e-07 | 6.0557e-05 |  |  |  |  | 396 | 0.010647 | 0.038504 | 0.039168 | 0.0014236 | 0.0016572 | 1 | 0
397 | 0.0028472 | 0.010314 | 0.0002886 | 0.048866 | 2.9366e-05 | 8.217e-07 | 0.00013913 |  |  |  |  | 397 | 0.010686 | 0.040275 | 0.045971 | 0.0028472 | 0.0017794 | 1 | 0
398 | 0.0042708 | 0.011646 | 0.0003244 | 0.055194 | 4.9738e-05 | 1.3854e-06 | 0.00023572 |  |  |  |  | 398 | 0.010726 | 0.042047 | 0.052774 | 0.0042708 | 0.0019016 | 1 | 0
399 | 0.0056944 | 0.012978 | 0.0003602 | 0.061522 | 7.3902e-05 | 2.0511e-06 | 0.00035033 |  |  |  |  | 399 | 0.010765 | 0.043818 | 0.059577 | 0.0056944 | 0.0020238 | 1 | 0
400 | 0.007118 | 0.01431 | 0.000396 | 0.06785 | 0.00010186 | 2.8187e-06 | 0.00048296 |  |  |  |  | 400 | 0.010804 | 0.045589 | 0.06638 | 0.007118 | 0.002146 | 1 | 0
401 | 0.0068646 | 0.016086 | 0.0004448 | 0.07632 | 0.00011042 | 3.0534e-06 | 0.00052391 |  |  |  |  | 401 | 0.011716 | 0.047229 | 0.14392 | 0.0068646 | 0.0023976 | 1 | 0
402 | 0.0066112 | 0.017862 | 0.0004936 | 0.08479 | 0.00011809 | 3.2633e-06 | 0.00056056 |  |  |  |  | 402 | 0.012629 | 0.048869 | 0.22147 | 0.0066112 | 0.0026492 | 1 | 0
403 | 0.0063578 | 0.019638 | 0.0005424 | 0.09326 | 0.00012485 | 3.4485e-06 | 0.00059293 |  |  |  |  | 403 | 0.013541 | 0.050508 | 0.29901 | 0.0063578 | 0.0029008 | 1 | 0
404 | 0.0061044 | 0.021414 | 0.0005912 | 0.10173 | 0.00013072 | 3.6089e-06 | 0.000621 |  |  |  |  | 404 | 0.014454 | 0.052148 | 0.37655 | 0.0061044 | 0.0031524 | 1 | 0
405 | 0.005851 | 0.02319 | 0.00064 | 0.1102 | 0.00013568 | 3.7446e-06 | 0.00064478 |  |  |  |  | 405 | 0.015366 | 0.053788 | 0.4541 | 0.005851 | 0.003404 | 1 | 0
406 | 0.0072764 | 0.027254 | 0.000754 | 0.12964 | 0.00019831 | 5.4864e-06 | 0.00094331 |  |  |  |  | 406 | 0.014916 | 0.055297 | 0.37616 | 0.0072764 | 0.0038366 | 1 | 0
407 | 0.0087018 | 0.031318 | 0.000868 | 0.14908 | 0.00027252 | 7.5532e-06 | 0.0012973 |  |  |  |  | 407 | 0.014466 | 0.056806 | 0.29822 | 0.0087018 | 0.0042692 | 1 | 0
408 | 0.010127 | 0.035382 | 0.000982 | 0.16852 | 0.00035831 | 9.9447e-06 | 0.0017066 |  |  |  |  | 408 | 0.014017 | 0.058314 | 0.22028 | 0.010127 | 0.0047018 | 1 | 0
409 | 0.011553 | 0.039446 | 0.001096 | 0.18796 | 0.00045572 | 1.2662e-05 | 0.0021715 |  |  |  |  | 409 | 0.013567 | 0.059823 | 0.14234 | 0.011553 | 0.0051344 | 1 | 0
410 | 0.012978 | 0.04351 | 0.00121 | 0.2074 | 0.00056467 | 1.5703e-05 | 0.0026916 |  |  |  |  | 410 | 0.013117 | 0.061332 | 0.064399 | 0.012978 | 0.005567 | 1 | 0
411 | 0.014348 | 0.050334 | 0.001404 | 0.24018 | 0.00072219 | 2.0145e-05 | 0.0034461 |  |  |  |  | 411 | 0.013537 | 0.063103 | 0.062021 | 0.014348 | 0.0063692 | 1 | 0
412 | 0.015717 | 0.057158 | 0.001598 | 0.27296 | 0.00089835 | 2.5116e-05 | 0.0042901 |  |  |  |  | 412 | 0.013958 | 0.064874 | 0.059643 | 0.015717 | 0.0071714 | 1 | 0
413 | 0.017087 | 0.063982 | 0.001792 | 0.30574 | 0.0010933 | 3.062e-05 | 0.0052242 |  |  |  |  | 413 | 0.014378 | 0.066645 | 0.057266 | 0.017087 | 0.0079736 | 1 | 0
414 | 0.018456 | 0.070806 | 0.001986 | 0.33852 | 0.0013068 | 3.6654e-05 | 0.0062477 |  |  |  |  | 414 | 0.014799 | 0.068416 | 0.054888 | 0.018456 | 0.0087758 | 1 | 0
415 | 0.019826 | 0.07763 | 0.00218 | 0.3713 | 0.0015391 | 4.3221e-05 | 0.0073614 |  |  |  |  | 415 | 0.015219 | 0.070187 | 0.05251 | 0.019826 | 0.009578 | 1 | 0
416 | 0.022185 | 0.08898 | 0.002544 | 0.42616 | 0.001974 | 5.6439e-05 | 0.0094544 |  |  |  |  | 416 | 0.015565 | 0.071368 | 0.053633 | 0.022185 | 0.011013 | 1 | 0
417 | 0.024544 | 0.10033 | 0.002908 | 0.48102 | 0.0024625 | 7.1374e-05 | 0.011806 |  |  |  |  | 417 | 0.01591 | 0.072549 | 0.054756 | 0.024544 | 0.012448 | 1 | 0
418 | 0.026904 | 0.11168 | 0.003272 | 0.53588 | 0.0030046 | 8.803e-05 | 0.014417 |  |  |  |  | 418 | 0.016256 | 0.073729 | 0.055878 | 0.026904 | 0.013884 | 1 | 0
419 | 0.029263 | 0.12303 | 0.003636 | 0.59074 | 0.0036002 | 0.0001064 | 0.017287 |  |  |  |  | 419 | 0.016601 | 0.07491 | 0.057001 | 0.029263 | 0.015319 | 1 | 0
420 | 0.031622 | 0.13438 | 0.004 | 0.6456 | 0.0042494 | 0.00012649 | 0.020415 |  |  |  |  | 420 | 0.016947 | 0.076091 | 0.058124 | 0.031622 | 0.016754 | 1 | 0
421 | 0.035376 | 0.15046 | 0.00466 | 0.72429 | 0.0053226 | 0.00016485 | 0.025622 |  |  |  |  | 421 | 0.017358 | 0.077403 | 0.059247 | 0.035376 | 0.019397 | 1 | 0
422 | 0.03913 | 0.16654 | 0.00532 | 0.80298 | 0.0065166 | 0.00020817 | 0.031421 |  |  |  |  | 422 | 0.017768 | 0.078715 | 0.06037 | 0.03913 | 0.02204 | 1 | 0
423 | 0.042883 | 0.18261 | 0.00598 | 0.88167 | 0.007831 | 0.00025644 | 0.037809 |  |  |  |  | 423 | 0.018179 | 0.080026 | 0.061492 | 0.042883 | 0.024682 | 1 | 0
424 | 0.046637 | 0.19869 | 0.00664 | 0.96036 | 0.0092664 | 0.00030967 | 0.044788 |  |  |  |  | 424 | 0.018589 | 0.081338 | 0.062615 | 0.046637 | 0.027325 | 1 | 0
425 | 0.050391 | 0.21477 | 0.0073 | 1.0391 | 0.010822 | 0.00036785 | 0.052359 |  |  |  |  | 425 | 0.019 | 0.08265 | 0.063738 | 0.050391 | 0.029968 | 1 | 0
426 | 0.053848 | 0.2286 | 0.00816 | 1.1084 | 0.012309 | 0.0004394 | 0.059683 |  |  |  |  | 426 | 0.019332 | 0.08429 | 0.064861 | 0.053848 | 0.034457 | 1 | 0
427 | 0.057306 | 0.24242 | 0.00902 | 1.1777 | 0.013892 | 0.0005169 | 0.067488 |  |  |  |  | 427 | 0.019665 | 0.08593 | 0.065984 | 0.057306 | 0.038945 | 1 | 0
428 | 0.060763 | 0.25625 | 0.00988 | 1.247 | 0.01557 | 0.00060034 | 0.07577 |  |  |  |  | 428 | 0.019997 | 0.087569 | 0.067107 | 0.060763 | 0.043434 | 1 | 0
429 | 0.064221 | 0.27007 | 0.01074 | 1.3163 | 0.017344 | 0.00068973 | 0.084533 |  |  |  |  | 429 | 0.02033 | 0.089209 | 0.06823 | 0.064221 | 0.047922 | 1 | 0
430 | 0.067678 | 0.2839 | 0.0116 | 1.3856 | 0.019214 | 0.00078506 | 0.093775 |  |  |  |  | 430 | 0.020662 | 0.090849 | 0.069353 | 0.067678 | 0.052411 | 1 | 0
431 | 0.069949 | 0.29282 | 0.012648 | 1.4331 | 0.020482 | 0.00088471 | 0.10024 |  |  |  |  | 431 | 0.022262 | 0.092423 | 0.25548 | 0.069949 | 0.060035 | 1 | 0
432 | 0.07222 | 0.30174 | 0.013696 | 1.4805 | 0.021792 | 0.00098913 | 0.10692 |  |  |  |  | 432 | 0.023862 | 0.093998 | 0.44161 | 0.07222 | 0.067658 | 1 | 0
433 | 0.074491 | 0.31066 | 0.014744 | 1.528 | 0.023141 | 0.0010983 | 0.11382 |  |  |  |  | 433 | 0.025463 | 0.095572 | 0.62774 | 0.074491 | 0.075282 | 1 | 0
434 | 0.076762 | 0.31958 | 0.015792 | 1.5755 | 0.024532 | 0.0012122 | 0.12094 |  |  |  |  | 434 | 0.027063 | 0.097147 | 0.81387 | 0.076762 | 0.082905 | 1 | 0
435 | 0.079033 | 0.3285 | 0.01684 | 1.623 | 0.025962 | 0.0013309 | 0.12827 |  |  |  |  | 435 | 0.028663 | 0.098721 | 1 | 0.079033 | 0.090529 | 1 | 0
436 | 0.081135 | 0.33246 | 0.018072 | 1.6478 | 0.026974 | 0.0014663 | 0.13369 |  |  |  |  | 436 | 0.02896 | 0.1001 | 0.85304 | 0.081135 | 0.10308 | 1 | 0
437 | 0.083237 | 0.33641 | 0.019304 | 1.6726 | 0.028002 | 0.0016068 | 0.13922 |  |  |  |  | 437 | 0.029256 | 0.10148 | 0.70608 | 0.083237 | 0.11562 | 1 | 0
438 | 0.085339 | 0.34037 | 0.020536 | 1.6974 | 0.029047 | 0.0017525 | 0.14486 |  |  |  |  | 438 | 0.029553 | 0.10285 | 0.55912 | 0.085339 | 0.12817 | 1 | 0
439 | 0.087441 | 0.34432 | 0.021768 | 1.7222 | 0.030108 | 0.0019034 | 0.15059 |  |  |  |  | 439 | 0.029849 | 0.10423 | 0.41215 | 0.087441 | 0.14072 | 1 | 0
440 | 0.089543 | 0.34828 | 0.023 | 1.7471 | 0.031186 | 0.0020595 | 0.15644 |  |  |  |  | 440 | 0.030146 | 0.10561 | 0.26519 | 0.089543 | 0.15326 | 1 | 0
441 | 0.091481 | 0.34824 | 0.02436 | 1.7542 | 0.031857 | 0.0022285 | 0.16047 |  |  |  |  | 441 | 0.02807 | 0.10725 | 0.229 | 0.091481 | 0.1742 | 1 | 0
442 | 0.093419 | 0.34819 | 0.02572 | 1.7613 | 0.032528 | 0.0024027 | 0.16454 |  |  |  |  | 442 | 0.025994 | 0.10889 | 0.1928 | 0.093419 | 0.19515 | 1 | 0
443 | 0.095357 | 0.34815 | 0.02708 | 1.7684 | 0.033198 | 0.0025823 | 0.16863 |  |  |  |  | 443 | 0.023918 | 0.11053 | 0.15661 | 0.095357 | 0.21609 | 1 | 0
444 | 0.097295 | 0.3481 | 0.02844 | 1.7755 | 0.033869 | 0.0027671 | 0.17275 |  |  |  |  | 444 | 0.021842 | 0.11217 | 0.12041 | 0.097295 | 0.23703 | 1 | 0
445 | 0.099233 | 0.34806 | 0.0298 | 1.7826 | 0.034539 | 0.0029571 | 0.17689 |  |  |  |  | 445 | 0.019766 | 0.11381 | 0.084214 | 0.099233 | 0.25797 | 1 | 0
446 | 0.10213 | 0.34569 | 0.03144 | 1.7805 | 0.035305 | 0.003211 | 0.18184 |  |  |  |  | 446 | 0.026942 | 0.11532 | 0.085205 | 0.10213 | 0.29102 | 1 | 0
447 | 0.10503 | 0.34332 | 0.03308 | 1.7784 | 0.036058 | 0.0034744 | 0.18679 |  |  |  |  | 447 | 0.034118 | 0.11683 | 0.086196 | 0.10503 | 0.32406 | 1 | 0
448 | 0.10793 | 0.34094 | 0.03472 | 1.7763 | 0.036798 | 0.0037473 | 0.19172 |  |  |  |  | 448 | 0.041295 | 0.11833 | 0.087186 | 0.10793 | 0.35711 | 1 | 0
449 | 0.11083 | 0.33857 | 0.03636 | 1.7742 | 0.037524 | 0.0040298 | 0.19664 |  |  |  |  | 449 | 0.048471 | 0.11984 | 0.088177 | 0.11083 | 0.39015 | 1 | 0
450 | 0.11373 | 0.3362 | 0.038 | 1.7721 | 0.038236 | 0.0043217 | 0.20154 |  |  |  |  | 450 | 0.055647 | 0.12135 | 0.089168 | 0.11373 | 0.4232 | 1 | 0
451 | 0.11955 | 0.3327 | 0.04 | 1.7665 | 0.039774 | 0.004782 | 0.21119 |  |  |  |  | 451 | 0.049768 | 0.12345 | 0.089961 | 0.11955 | 0.46905 | 1 | 0
452 | 0.12536 | 0.3292 | 0.042 | 1.7609 | 0.041269 | 0.0052651 | 0.22075 |  |  |  |  | 452 | 0.043889 | 0.12555 | 0.090753 | 0.12536 | 0.5149 | 1 | 0
453 | 0.13118 | 0.3257 | 0.044 | 1.7553 | 0.042725 | 0.0057719 | 0.23026 |  |  |  |  | 453 | 0.038009 | 0.12765 | 0.091546 | 0.13118 | 0.56075 | 1 | 0
454 | 0.137 | 0.3222 | 0.046 | 1.7497 | 0.044141 | 0.006302 | 0.23971 |  |  |  |  | 454 | 0.03213 | 0.12975 | 0.092338 | 0.137 | 0.6066 | 1 | 0
455 | 0.14281 | 0.3187 | 0.048 | 1.7441 | 0.045514 | 0.0068549 | 0.24907 |  |  |  |  | 455 | 0.026251 | 0.13185 | 0.093131 | 0.14281 | 0.65246 | 1 | 0
456 | 0.15193 | 0.31312 | 0.0504 | 1.7291 | 0.047572 | 0.0076573 | 0.26271 |  |  |  |  | 456 | 0.024211 | 0.13388 | 0.093725 | 0.15193 | 0.69975 | 1 | 0
457 | 0.16104 | 0.30754 | 0.0528 | 1.7141 | 0.049526 | 0.0085029 | 0.27605 |  |  |  |  | 457 | 0.022171 | 0.13591 | 0.09432 | 0.16104 | 0.74705 | 1 | 0
458 | 0.17015 | 0.30196 | 0.0552 | 1.6992 | 0.051378 | 0.0093923 | 0.28911 |  |  |  |  | 458 | 0.02013 | 0.13795 | 0.094914 | 0.17015 | 0.79435 | 1 | 0
459 | 0.17926 | 0.29638 | 0.0576 | 1.6842 | 0.053129 | 0.010325 | 0.30191 |  |  |  |  | 459 | 0.01809 | 0.13998 | 0.095509 | 0.17926 | 0.84164 | 1 | 0
460 | 0.18837 | 0.2908 | 0.06 | 1.6692 | 0.054778 | 0.011302 | 0.31443 |  |  |  |  | 460 | 0.01605 | 0.14201 | 0.096103 | 0.18837 | 0.88894 | 1 | 0
461 | 0.19827 | 0.28286 | 0.06278 | 1.641 | 0.056083 | 0.012447 | 0.32536 |  |  |  |  | 461 | 0.02585 | 0.14405 | 0.096631 | 0.19827 | 0.91115 | 1 | 0
462 | 0.20817 | 0.27492 | 0.06556 | 1.6128 | 0.05723 | 0.013648 | 0.33573 |  |  |  |  | 462 | 0.03565 | 0.14608 | 0.09716 | 0.20817 | 0.93336 | 1 | 0
463 | 0.21807 | 0.26698 | 0.06834 | 1.5845 | 0.05822 | 0.014903 | 0.34554 |  |  |  |  | 463 | 0.045449 | 0.14811 | 0.097688 | 0.21807 | 0.95558 | 1 | 0
464 | 0.22797 | 0.25904 | 0.07112 | 1.5563 | 0.059053 | 0.016213 | 0.35479 |  |  |  |  | 464 | 0.055249 | 0.15015 | 0.098217 | 0.22797 | 0.97779 | 1 | 0
465 | 0.23787 | 0.2511 | 0.0739 | 1.5281 | 0.059729 | 0.017579 | 0.36349 |  |  |  |  | 465 | 0.065049 | 0.15218 | 0.098745 | 0.23787 | 1 | 1 | 0
466 | 0.24334 | 0.23995 | 0.077316 | 1.48 | 0.05839 | 0.018814 | 0.36015 |  |  |  |  | 466 | 0.060213 | 0.15382 | 0.099075 | 0.24334 | 0.98171 | 1 | 0
467 | 0.24881 | 0.2288 | 0.080732 | 1.4319 | 0.056929 | 0.020087 | 0.35628 |  |  |  |  | 467 | 0.055377 | 0.15546 | 0.099405 | 0.24881 | 0.96343 | 1 | 0
468 | 0.25428 | 0.21766 | 0.084148 | 1.3838 | 0.055346 | 0.021397 | 0.35188 |  |  |  |  | 468 | 0.05054 | 0.1571 | 0.099736 | 0.25428 | 0.94514 | 1 | 0
469 | 0.25975 | 0.20651 | 0.087564 | 1.3357 | 0.05364 | 0.022745 | 0.34696 |  |  |  |  | 469 | 0.045704 | 0.15874 | 0.10007 | 0.25975 | 0.92685 | 1 | 0
470 | 0.26522 | 0.19536 | 0.09098 | 1.2876 | 0.051813 | 0.02413 | 0.34151 |  |  |  |  | 470 | 0.040868 | 0.16038 | 0.1004 | 0.26522 | 0.90857 | 1 | 0
471 | 0.26529 | 0.18471 | 0.095304 | 1.2385 | 0.049001 | 0.025283 | 0.32856 |  |  |  |  | 471 | 0.037987 | 0.16281 | 0.10066 | 0.26529 | 0.86988 | 1 | 0
472 | 0.26535 | 0.17406 | 0.099628 | 1.1893 | 0.046186 | 0.026436 | 0.31559 |  |  |  |  | 472 | 0.035106 | 0.16523 | 0.10092 | 0.26535 | 0.83119 | 1 | 0
473 | 0.26541 | 0.1634 | 0.10395 | 1.1402 | 0.043369 | 0.02759 | 0.30262 |  |  |  |  | 473 | 0.032225 | 0.16766 | 0.10119 | 0.26541 | 0.7925 | 1 | 0
474 | 0.26547 | 0.15275 | 0.10828 | 1.091 | 0.040551 | 0.028744 | 0.28964 |  |  |  |  | 474 | 0.029344 | 0.17009 | 0.10145 | 0.26547 | 0.75381 | 1 | 0
475 | 0.26553 | 0.1421 | 0.1126 | 1.0419 | 0.037732 | 0.029899 | 0.27666 |  |  |  |  | 475 | 0.026463 | 0.17252 | 0.10172 | 0.26553 | 0.71513 | 1 | 0
476 | 0.26719 | 0.13281 | 0.11788 | 0.99611 | 0.035485 | 0.031497 | 0.26615 |  |  |  |  | 476 | 0.022406 | 0.17442 | 0.10178 | 0.26719 | 0.68353 | 1 | 0
477 | 0.26885 | 0.12352 | 0.12317 | 0.95032 | 0.033207 | 0.033114 | 0.25549 |  |  |  |  | 477 | 0.018348 | 0.17632 | 0.10185 | 0.26885 | 0.65194 | 1 | 0
478 | 0.27052 | 0.11422 | 0.12845 | 0.90453 | 0.0309 | 0.034749 | 0.24469 |  |  |  |  | 478 | 0.014291 | 0.17822 | 0.10192 | 0.27052 | 0.62034 | 1 | 0
479 | 0.27218 | 0.10493 | 0.13374 | 0.85874 | 0.02856 | 0.0364 | 0.23373 |  |  |  |  | 479 | 0.010233 | 0.18012 | 0.10198 | 0.27218 | 0.58875 | 1 | 0
480 | 0.27384 | 0.09564 | 0.13902 | 0.81295 | 0.02619 | 0.038069 | 0.22262 |  |  |  |  | 480 | 0.006176 | 0.18203 | 0.10205 | 0.27384 | 0.55716 | 1 | 0
481 | 0.27683 | 0.088102 | 0.14508 | 0.7736 | 0.024389 | 0.040161 | 0.21416 |  |  |  |  | 481 | 0.0061434 | 0.18399 | 0.10205 | 0.27683 | 0.53494 | 1 | 0
482 | 0.27983 | 0.080564 | 0.15113 | 0.73425 | 0.022544 | 0.042291 | 0.20547 |  |  |  |  | 482 | 0.0061108 | 0.18596 | 0.10205 | 0.27983 | 0.51272 | 1 | 0
483 | 0.28282 | 0.073026 | 0.15719 | 0.6949 | 0.020653 | 0.044456 | 0.19653 |  |  |  |  | 483 | 0.0060782 | 0.18793 | 0.10205 | 0.28282 | 0.4905 | 1 | 0
484 | 0.28581 | 0.065488 | 0.16324 | 0.65555 | 0.018717 | 0.046657 | 0.18736 |  |  |  |  | 484 | 0.0060456 | 0.1899 | 0.10205 | 0.28581 | 0.46828 | 1 | 0
485 | 0.2888 | 0.05795 | 0.1693 | 0.6162 | 0.016736 | 0.048894 | 0.17796 |  |  |  |  | 485 | 0.006013 | 0.19187 | 0.10205 | 0.2888 | 0.44606 | 1 | 0
486 | 0.29063 | 0.052762 | 0.17704 | 0.586 | 0.015334 | 0.051454 | 0.17031 |  |  |  |  | 486 | 0.0073296 | 0.1941 | 0.10238 | 0.29063 | 0.42868 | 1 | 0
487 | 0.29246 | 0.047574 | 0.18479 | 0.55579 | 0.013913 | 0.054043 | 0.16255 |  |  |  |  | 487 | 0.0086462 | 0.19633 | 0.10271 | 0.29246 | 0.41129 | 1 | 0
488 | 0.29429 | 0.042386 | 0.19253 | 0.52559 | 0.012474 | 0.05666 | 0.15468 |  |  |  |  | 488 | 0.0099628 | 0.19856 | 0.10304 | 0.29429 | 0.39391 | 1 | 0
489 | 0.29613 | 0.037198 | 0.20028 | 0.49538 | 0.011015 | 0.059308 | 0.1467 |  |  |  |  | 489 | 0.011279 | 0.20079 | 0.10337 | 0.29613 | 0.37653 | 1 | 0
490 | 0.29796 | 0.03201 | 0.20802 | 0.46518 | 0.0095377 | 0.061982 | 0.13861 |  |  |  |  | 490 | 0.012596 | 0.20302 | 0.1037 | 0.29796 | 0.35915 | 1 | 0
491 | 0.29863 | 0.028548 | 0.21814 | 0.4428 | 0.0085253 | 0.065142 | 0.13223 |  |  |  |  | 491 | 0.016503 | 0.20499 | 0.10317 | 0.29863 | 0.34628 | 1 | 0
492 | 0.2993 | 0.025086 | 0.22825 | 0.42043 | 0.0075082 | 0.068316 | 0.12583 |  |  |  |  | 492 | 0.020411 | 0.20695 | 0.10264 | 0.2993 | 0.3334 | 1 | 0
493 | 0.29998 | 0.021624 | 0.23837 | 0.39805 | 0.0064868 | 0.071506 | 0.11941 |  |  |  |  | 493 | 0.024318 | 0.20892 | 0.10211 | 0.29998 | 0.32053 | 1 | 0
494 | 0.30065 | 0.018162 | 0.24848 | 0.37568 | 0.0054604 | 0.074707 | 0.11295 |  |  |  |  | 494 | 0.028226 | 0.21089 | 0.10159 | 0.30065 | 0.30766 | 1 | 0
495 | 0.30132 | 0.0147 | 0.2586 | 0.3533 | 0.0044294 | 0.077921 | 0.10646 |  |  |  |  | 495 | 0.032133 | 0.21286 | 0.10106 | 0.30132 | 0.29479 | 1 | 0
496 | 0.30476 | 0.01274 | 0.27148 | 0.33704 | 0.0038826 | 0.082736 | 0.10272 |  |  |  |  | 496 | 0.051325 | 0.21515 | 0.10066 | 0.30476 | 0.2879 | 1 | 0
497 | 0.30819 | 0.01078 | 0.28436 | 0.32078 | 0.0033223 | 0.087637 | 0.098861 |  |  |  |  | 497 | 0.070517 | 0.21745 | 0.10026 | 0.30819 | 0.28101 | 1 | 0
498 | 0.31163 | 0.00882 | 0.29724 | 0.30452 | 0.0027486 | 0.092629 | 0.094898 |  |  |  |  | 498 | 0.08971 | 0.21974 | 0.099868 | 0.31163 | 0.27412 | 1 | 0
499 | 0.31506 | 0.00686 | 0.31012 | 0.28826 | 0.0021613 | 0.097706 | 0.090819 |  |  |  |  | 499 | 0.1089 | 0.22204 | 0.099471 | 0.31506 | 0.26723 | 1 | 0
500 | 0.3185 | 0.0049 | 0.323 | 0.272 | 0.0015607 | 0.10288 | 0.086632 |  |  |  |  | 500 | 0.12809 | 0.22434 | 0.099075 | 0.3185 | 0.26034 | 1 | 0
501 | 0.32304 | 0.0044 | 0.33986 | 0.26006 | 0.0014214 | 0.10979 | 0.08401 |  |  |  |  | 501 | 0.10467 | 0.22689 | 0.098943 | 0.32304 | 0.25844 | 1 | 0
502 | 0.32758 | 0.0039 | 0.35672 | 0.24812 | 0.0012776 | 0.11685 | 0.081279 |  |  |  |  | 502 | 0.08125 | 0.22945 | 0.098811 | 0.32758 | 0.25654 | 1 | 0
503 | 0.33212 | 0.0034 | 0.37358 | 0.23618 | 0.0011292 | 0.12407 | 0.07844 |  |  |  |  | 503 | 0.057827 | 0.23201 | 0.098679 | 0.33212 | 0.25465 | 1 | 0
504 | 0.33666 | 0.0029 | 0.39044 | 0.22424 | 0.00097631 | 0.13145 | 0.075493 |  |  |  |  | 504 | 0.034405 | 0.23457 | 0.098547 | 0.33666 | 0.25275 | 1 | 0
505 | 0.3412 | 0.0024 | 0.4073 | 0.2123 | 0.00081888 | 0.13897 | 0.072437 |  |  |  |  | 505 | 0.010983 | 0.23713 | 0.098415 | 0.3412 | 0.25085 | 1 | 0
506 | 0.34741 | 0.00378 | 0.42644 | 0.20148 | 0.0013132 | 0.14815 | 0.069996 |  |  |  |  | 506 | 0.01039 | 0.23936 | 0.098613 | 0.34741 | 0.25209 | 1 | 0
507 | 0.35362 | 0.00516 | 0.44558 | 0.19066 | 0.0018247 | 0.15757 | 0.067421 |  |  |  |  | 507 | 0.0097966 | 0.24159 | 0.098811 | 0.35362 | 0.25332 | 1 | 0
508 | 0.35983 | 0.00654 | 0.46472 | 0.17984 | 0.0023533 | 0.16722 | 0.064712 |  |  |  |  | 508 | 0.0092034 | 0.24382 | 0.09901 | 0.35983 | 0.25456 | 1 | 0
509 | 0.36605 | 0.00792 | 0.48386 | 0.16902 | 0.0028991 | 0.17712 | 0.06187 |  |  |  |  | 509 | 0.0086102 | 0.24605 | 0.099208 | 0.36605 | 0.2558 | 1 | 0
510 | 0.37226 | 0.0093 | 0.503 | 0.1582 | 0.003462 | 0.18725 | 0.058892 |  |  |  |  | 510 | 0.008017 | 0.24828 | 0.099406 | 0.37226 | 0.25703 | 1 | 0
511 | 0.37921 | 0.01326 | 0.52404 | 0.1489 | 0.0050283 | 0.19872 | 0.056464 |  |  |  |  | 511 | 0.018423 | 0.25084 | 0.10026 | 0.37921 | 0.26138 | 1 | 0
512 | 0.38617 | 0.01722 | 0.54508 | 0.1396 | 0.0066498 | 0.21049 | 0.053909 |  |  |  |  | 512 | 0.028829 | 0.25339 | 0.10112 | 0.38617 | 0.26572 | 1 | 0
513 | 0.39312 | 0.02118 | 0.56612 | 0.1303 | 0.0083263 | 0.22255 | 0.051224 |  |  |  |  | 513 | 0.039235 | 0.25595 | 0.10198 | 0.39312 | 0.27006 | 1 | 0
514 | 0.40007 | 0.02514 | 0.58716 | 0.121 | 0.010058 | 0.23491 | 0.048408 |  |  |  |  | 514 | 0.049641 | 0.25851 | 0.10284 | 0.40007 | 0.2744 | 1 | 0
515 | 0.40703 | 0.0291 | 0.6082 | 0.1117 | 0.011845 | 0.24756 | 0.045465 |  |  |  |  | 515 | 0.060047 | 0.26107 | 0.1037 | 0.40703 | 0.27874 | 1 | 0
516 | 0.41507 | 0.035934 | 0.62856 | 0.10501 | 0.014915 | 0.2609 | 0.043586 |  |  |  |  | 516 | 0.049641 | 0.26343 | 0.10548 | 0.41507 | 0.28434 | 1 | 0
517 | 0.42311 | 0.042768 | 0.64892 | 0.09832 | 0.018096 | 0.27456 | 0.0416 |  |  |  |  | 517 | 0.039235 | 0.26579 | 0.10727 | 0.42311 | 0.28994 | 1 | 0
518 | 0.43116 | 0.049602 | 0.66928 | 0.09163 | 0.021386 | 0.28857 | 0.039507 |  |  |  |  | 518 | 0.028829 | 0.26815 | 0.10905 | 0.43116 | 0.29554 | 1 | 0
519 | 0.4392 | 0.056436 | 0.68964 | 0.08494 | 0.024787 | 0.30289 | 0.037306 |  |  |  |  | 519 | 0.018423 | 0.27051 | 0.11083 | 0.4392 | 0.30114 | 1 | 0
520 | 0.44725 | 0.06327 | 0.71 | 0.07825 | 0.028298 | 0.31755 | 0.034997 |  |  |  |  | 520 | 0.008017 | 0.27288 | 0.11262 | 0.44725 | 0.30674 | 1 | 0
521 | 0.45497 | 0.072536 | 0.72664 | 0.07405 | 0.033002 | 0.3306 | 0.033691 |  |  |  |  | 521 | 0.0080268 | 0.2755 | 0.11585 | 0.45497 | 0.3127 | 1 | 0
522 | 0.4627 | 0.081802 | 0.74328 | 0.06985 | 0.03785 | 0.34392 | 0.03232 |  |  |  |  | 522 | 0.0080366 | 0.27812 | 0.11909 | 0.4627 | 0.31867 | 1 | 0
523 | 0.47042 | 0.091068 | 0.75992 | 0.06565 | 0.04284 | 0.35748 | 0.030883 |  |  |  |  | 523 | 0.0080464 | 0.28075 | 0.12233 | 0.47042 | 0.32463 | 1 | 0
524 | 0.47814 | 0.10033 | 0.77656 | 0.06145 | 0.047974 | 0.3713 | 0.029382 |  |  |  |  | 524 | 0.0080562 | 0.28337 | 0.12556 | 0.47814 | 0.3306 | 1 | 0
525 | 0.48587 | 0.1096 | 0.7932 | 0.05725 | 0.053251 | 0.38539 | 0.027816 |  |  |  |  | 525 | 0.008066 | 0.286 | 0.1288 | 0.48587 | 0.33656 | 1 | 0
526 | 0.49276 | 0.12078 | 0.80696 | 0.054232 | 0.059516 | 0.39764 | 0.026723 |  |  |  |  | 526 | 0.0082094 | 0.28849 | 0.13402 | 0.49276 | 0.34209 | 1 | 0
527 | 0.49964 | 0.13196 | 0.82072 | 0.051214 | 0.065932 | 0.41006 | 0.025589 |  |  |  |  | 527 | 0.0083528 | 0.29098 | 0.13923 | 0.49964 | 0.34761 | 1 | 0
528 | 0.50653 | 0.14314 | 0.83448 | 0.048196 | 0.072505 | 0.42269 | 0.024413 |  |  |  |  | 528 | 0.0084962 | 0.29347 | 0.14445 | 0.50653 | 0.35314 | 1 | 0
529 | 0.51341 | 0.15432 | 0.84824 | 0.045178 | 0.079229 | 0.43549 | 0.023195 |  |  |  |  | 529 | 0.0086396 | 0.29597 | 0.14967 | 0.51341 | 0.35866 | 1 | 0
530 | 0.5203 | 0.1655 | 0.862 | 0.04216 | 0.08611 | 0.4485 | 0.021936 |  |  |  |  | 530 | 0.008783 | 0.29846 | 0.15489 | 0.5203 | 0.36418 | 1 | 0
531 | 0.52659 | 0.17755 | 0.87257 | 0.039696 | 0.093496 | 0.45949 | 0.020904 |  |  |  |  | 531 | 0.0088124 | 0.30108 | 0.16229 | 0.52659 | 0.3691 | 1 | 0
532 | 0.53289 | 0.1896 | 0.88314 | 0.037232 | 0.10104 | 0.47062 | 0.019841 |  |  |  |  | 532 | 0.0088418 | 0.30371 | 0.16968 | 0.53289 | 0.37401 | 1 | 0
533 | 0.53918 | 0.20165 | 0.89371 | 0.034768 | 0.10873 | 0.48187 | 0.018746 |  |  |  |  | 533 | 0.0088712 | 0.30633 | 0.17708 | 0.53918 | 0.37893 | 1 | 0
534 | 0.54547 | 0.2137 | 0.90428 | 0.032304 | 0.11657 | 0.49326 | 0.017621 |  |  |  |  | 534 | 0.0089006 | 0.30895 | 0.18448 | 0.54547 | 0.38384 | 1 | 0
535 | 0.55177 | 0.22575 | 0.91485 | 0.02984 | 0.12456 | 0.50479 | 0.016465 |  |  |  |  | 535 | 0.00893 | 0.31158 | 0.19188 | 0.55177 | 0.38876 | 1 | 0
536 | 0.55793 | 0.23868 | 0.92268 | 0.027932 | 0.13317 | 0.51479 | 0.015584 |  |  |  |  | 536 | 0.0094058 | 0.3144 | 0.20185 | 0.55793 | 0.39248 | 1 | 0
537 | 0.56408 | 0.25161 | 0.93051 | 0.026024 | 0.14193 | 0.52488 | 0.01468 |  |  |  |  | 537 | 0.0098816 | 0.31722 | 0.21182 | 0.56408 | 0.3962 | 1 | 0
538 | 0.57024 | 0.26454 | 0.93834 | 0.024116 | 0.15085 | 0.53508 | 0.013752 |  |  |  |  | 538 | 0.010357 | 0.32004 | 0.2218 | 0.57024 | 0.39991 | 1 | 0
539 | 0.5764 | 0.27747 | 0.94617 | 0.022208 | 0.15993 | 0.54537 | 0.012801 |  |  |  |  | 539 | 0.010833 | 0.32286 | 0.23177 | 0.5764 | 0.40363 | 1 | 0
540 | 0.58256 | 0.2904 | 0.954 | 0.0203 | 0.16918 | 0.55576 | 0.011826 |  |  |  |  | 540 | 0.011309 | 0.32568 | 0.24174 | 0.58256 | 0.40735 | 1 | 0
541 | 0.58865 | 0.30426 | 0.95926 | 0.01892 | 0.1791 | 0.56467 | 0.011137 |  |  |  |  | 541 | 0.013708 | 0.32837 | 0.3426 | 0.58865 | 0.40979 | 1 | 0
542 | 0.59475 | 0.31812 | 0.96452 | 0.01754 | 0.1892 | 0.57365 | 0.010432 |  |  |  |  | 542 | 0.016106 | 0.33106 | 0.44346 | 0.59475 | 0.41223 | 1 | 0
543 | 0.60084 | 0.33198 | 0.96978 | 0.01616 | 0.19947 | 0.58268 | 0.0097096 |  |  |  |  | 543 | 0.018505 | 0.33375 | 0.54432 | 0.60084 | 0.41467 | 1 | 0
544 | 0.60694 | 0.34584 | 0.97504 | 0.01478 | 0.2099 | 0.59179 | 0.0089706 |  |  |  |  | 544 | 0.020903 | 0.33644 | 0.64518 | 0.60694 | 0.4171 | 1 | 0
545 | 0.61303 | 0.3597 | 0.9803 | 0.0134 | 0.22051 | 0.60095 | 0.0082146 |  |  |  |  | 545 | 0.023302 | 0.33913 | 0.74604 | 0.61303 | 0.41954 | 1 | 0
546 | 0.6182 | 0.37445 | 0.98323 | 0.01247 | 0.23148 | 0.60783 | 0.007709 |  |  |  |  | 546 | 0.027177 | 0.34188 | 0.69663 | 0.6182 | 0.42153 | 1 | 0
547 | 0.62336 | 0.3892 | 0.98616 | 0.01154 | 0.24261 | 0.61473 | 0.0071936 |  |  |  |  | 547 | 0.031052 | 0.34464 | 0.64723 | 0.62336 | 0.42352 | 1 | 0
548 | 0.62852 | 0.40395 | 0.98909 | 0.01061 | 0.25389 | 0.62166 | 0.0066686 |  |  |  |  | 548 | 0.034926 | 0.34739 | 0.59782 | 0.62852 | 0.42551 | 1 | 0
549 | 0.63368 | 0.4187 | 0.99202 | 0.00968 | 0.26532 | 0.62862 | 0.006134 |  |  |  |  | 549 | 0.038801 | 0.35015 | 0.54841 | 0.63368 | 0.4275 | 1 | 0
550 | 0.63885 | 0.43345 | 0.99495 | 0.00875 | 0.27691 | 0.63562 | 0.0055899 |  |  |  |  | 550 | 0.042676 | 0.3529 | 0.49901 | 0.63885 | 0.42949 | 1 | 0
551 | 0.64358 | 0.44917 | 0.99596 | 0.00815 | 0.28908 | 0.64098 | 0.0052452 |  |  |  |  | 551 | 0.044987 | 0.35579 | 0.49088 | 0.64358 | 0.43057 | 1 | 0
552 | 0.64832 | 0.46489 | 0.99697 | 0.00755 | 0.3014 | 0.64636 | 0.0048948 |  |  |  |  | 552 | 0.047297 | 0.35868 | 0.48276 | 0.64832 | 0.43165 | 1 | 0
553 | 0.65306 | 0.48061 | 0.99798 | 0.00695 | 0.31387 | 0.65174 | 0.0045388 |  |  |  |  | 553 | 0.049608 | 0.36156 | 0.47464 | 0.65306 | 0.43273 | 1 | 0
554 | 0.6578 | 0.49633 | 0.99899 | 0.00635 | 0.32649 | 0.65714 | 0.004177 |  |  |  |  | 554 | 0.051918 | 0.36445 | 0.46651 | 0.6578 | 0.43381 | 1 | 0
555 | 0.66254 | 0.51205 | 1 | 0.00575 | 0.33925 | 0.66254 | 0.0038096 |  |  |  |  | 555 | 0.054229 | 0.36733 | 0.45839 | 0.66254 | 0.43489 | 1 | 1
556 | 0.66677 | 0.52854 | 0.999 | 0.00538 | 0.35241 | 0.6661 | 0.0035872 |  |  |  |  | 556 | 0.05684 | 0.37035 | 0.47457 | 0.66677 | 0.43522 | 1 | 0
557 | 0.671 | 0.54503 | 0.998 | 0.00501 | 0.36572 | 0.66966 | 0.0033617 |  |  |  |  | 557 | 0.05945 | 0.37337 | 0.49075 | 0.671 | 0.43555 | 1 | 0
558 | 0.67523 | 0.56152 | 0.997 | 0.00464 | 0.37916 | 0.6732 | 0.0031331 |  |  |  |  | 558 | 0.062061 | 0.37639 | 0.50694 | 0.67523 | 0.43588 | 1 | 0
559 | 0.67945 | 0.57801 | 0.996 | 0.00427 | 0.39273 | 0.67673 | 0.0029013 |  |  |  |  | 559 | 0.064671 | 0.3794 | 0.52312 | 0.67945 | 0.4362 | 1 | 0
560 | 0.68368 | 0.5945 | 0.995 | 0.0039 | 0.40645 | 0.68026 | 0.0026664 |  |  |  |  | 560 | 0.067282 | 0.38242 | 0.5393 | 0.68368 | 0.43653 | 1 | 0
561 | 0.68733 | 0.61128 | 0.99172 | 0.00367 | 0.42015 | 0.68164 | 0.0025225 |  |  |  |  | 561 | 0.082045 | 0.38531 | 0.55482 | 0.68733 | 0.43622 | 1 | 0
562 | 0.69099 | 0.62806 | 0.98844 | 0.00344 | 0.43398 | 0.683 | 0.002377 |  |  |  |  | 562 | 0.096808 | 0.38819 | 0.57034 | 0.69099 | 0.43591 | 1 | 0
563 | 0.69464 | 0.64484 | 0.98516 | 0.00321 | 0.44793 | 0.68433 | 0.0022298 |  |  |  |  | 563 | 0.11157 | 0.39108 | 0.58587 | 0.69464 | 0.4356 | 1 | 0
564 | 0.69829 | 0.66162 | 0.98188 | 0.00298 | 0.462 | 0.68564 | 0.0020809 |  |  |  |  | 564 | 0.12633 | 0.39396 | 0.60139 | 0.69829 | 0.43529 | 1 | 0
565 | 0.70195 | 0.6784 | 0.9786 | 0.00275 | 0.4762 | 0.68693 | 0.0019304 |  |  |  |  | 565 | 0.1411 | 0.39685 | 0.61691 | 0.70195 | 0.43499 | 1 | 0
566 | 0.70485 | 0.69514 | 0.97328 | 0.00262 | 0.48997 | 0.68602 | 0.0018467 |  |  |  |  | 566 | 0.27619 | 0.39974 | 0.62985 | 0.70485 | 0.43453 | 1 | 0
567 | 0.70776 | 0.71188 | 0.96796 | 0.00249 | 0.50384 | 0.68508 | 0.0017623 |  |  |  |  | 567 | 0.41129 | 0.40262 | 0.6428 | 0.70776 | 0.43407 | 1 | 0
568 | 0.71067 | 0.72862 | 0.96264 | 0.00236 | 0.51781 | 0.68412 | 0.0016772 |  |  |  |  | 568 | 0.54639 | 0.40551 | 0.65575 | 0.71067 | 0.43361 | 1 | 0
569 | 0.71357 | 0.74536 | 0.95732 | 0.00223 | 0.53187 | 0.68311 | 0.0015913 |  |  |  |  | 569 | 0.68149 | 0.4084 | 0.66869 | 0.71357 | 0.43315 | 1 | 0
570 | 0.71648 | 0.7621 | 0.952 | 0.0021 | 0.54603 | 0.68209 | 0.0015046 |  |  |  |  | 570 | 0.81659 | 0.41128 | 0.68164 | 0.71648 | 0.43269 | 1 | 0
571 | 0.71898 | 0.77818 | 0.94468 | 0.00204 | 0.5595 | 0.67921 | 0.0014667 |  |  |  |  | 571 | 0.68994 | 0.41417 | 0.70568 | 0.71898 | 0.43131 | 1 | 0
572 | 0.72147 | 0.79426 | 0.93736 | 0.00198 | 0.57303 | 0.67628 | 0.0014285 |  |  |  |  | 572 | 0.56329 | 0.41705 | 0.72972 | 0.72147 | 0.42994 | 1 | 0
573 | 0.72397 | 0.81034 | 0.93004 | 0.00192 | 0.58666 | 0.67332 | 0.00139 |  |  |  |  | 573 | 0.43664 | 0.41994 | 0.75376 | 0.72397 | 0.42857 | 1 | 0
574 | 0.72647 | 0.82642 | 0.92272 | 0.00186 | 0.60037 | 0.67033 | 0.0013512 |  |  |  |  | 574 | 0.31 | 0.42283 | 0.77781 | 0.72647 | 0.42719 | 1 | 0
575 | 0.72896 | 0.8425 | 0.9154 | 0.0018 | 0.61415 | 0.66729 | 0.0013121 |  |  |  |  | 575 | 0.18335 | 0.42571 | 0.80185 | 0.72896 | 0.42582 | 1 | 0
576 | 0.73149 | 0.85726 | 0.90632 | 0.00177 | 0.62708 | 0.66296 | 0.0012947 |  |  |  |  | 576 | 0.21764 | 0.42853 | 0.81493 | 0.73149 | 0.42459 | 1 | 0
577 | 0.73402 | 0.87202 | 0.89724 | 0.00174 | 0.64008 | 0.65859 | 0.0012772 |  |  |  |  | 577 | 0.25193 | 0.43135 | 0.828 | 0.73402 | 0.42336 | 1 | 0
578 | 0.73654 | 0.88678 | 0.88816 | 0.00171 | 0.65315 | 0.65417 | 0.0012595 |  |  |  |  | 578 | 0.28621 | 0.43417 | 0.84108 | 0.73654 | 0.42212 | 1 | 0
579 | 0.73907 | 0.90154 | 0.87908 | 0.00168 | 0.6663 | 0.6497 | 0.0012416 |  |  |  |  | 579 | 0.3205 | 0.437 | 0.85416 | 0.73907 | 0.42089 | 1 | 0
580 | 0.74159 | 0.9163 | 0.87 | 0.00165 | 0.67952 | 0.64518 | 0.0012236 |  |  |  |  | 580 | 0.35479 | 0.43982 | 0.86724 | 0.74159 | 0.41966 | 1 | 0
581 | 0.74412 | 0.92876 | 0.85926 | 0.0016 | 0.69111 | 0.63939 | 0.0011906 |  |  |  |  | 581 | 0.46514 | 0.44283 | 0.84756 | 0.74412 | 0.41786 | 1 | 0
582 | 0.74666 | 0.94122 | 0.84852 | 0.00155 | 0.70277 | 0.63356 | 0.0011573 |  |  |  |  | 582 | 0.5755 | 0.44585 | 0.82787 | 0.74666 | 0.41607 | 1 | 0
583 | 0.74919 | 0.95368 | 0.83778 | 0.0015 | 0.71449 | 0.62766 | 0.0011238 |  |  |  |  | 583 | 0.68585 | 0.44887 | 0.80819 | 0.74919 | 0.41427 | 1 | 0
584 | 0.75172 | 0.96614 | 0.82704 | 0.00145 | 0.72627 | 0.6217 | 0.00109 |  |  |  |  | 584 | 0.79621 | 0.45189 | 0.78851 | 0.75172 | 0.41247 | 1 | 0
585 | 0.75425 | 0.9786 | 0.8163 | 0.0014 | 0.73811 | 0.61569 | 0.0010559 |  |  |  |  | 585 | 0.90656 | 0.4549 | 0.76882 | 0.75425 | 0.41068 | 1 | 0
586 | 0.75713 | 0.98814 | 0.80444 | 0.00134 | 0.74815 | 0.60907 | 0.0010146 |  |  |  |  | 586 | 0.73836 | 0.45779 | 0.76658 | 0.75713 | 0.40799 | 1 | 0
587 | 0.76001 | 0.99768 | 0.79258 | 0.00128 | 0.75825 | 0.60237 | 0.00097281 |  |  |  |  | 587 | 0.57015 | 0.46068 | 0.76433 | 0.76001 | 0.40529 | 1 | 0
588 | 0.76289 | 1.0072 | 0.78072 | 0.00122 | 0.7684 | 0.5956 | 0.00093073 |  |  |  |  | 588 | 0.40195 | 0.46356 | 0.76209 | 0.76289 | 0.4026 | 1 | 0
589 | 0.76578 | 1.0168 | 0.76886 | 0.00116 | 0.77861 | 0.58878 | 0.0008883 |  |  |  |  | 589 | 0.23374 | 0.46645 | 0.75984 | 0.76578 | 0.39991 | 1 | 0
590 | 0.76866 | 1.0263 | 0.757 | 0.0011 | 0.78888 | 0.58188 | 0.00084553 |  |  |  |  | 590 | 0.065538 | 0.46933 | 0.7576 | 0.76866 | 0.39722 | 1 | 0
591 | 0.77158 | 1.0324 | 0.74458 | 0.00108 | 0.79656 | 0.5745 | 0.00083331 |  |  |  |  | 591 | 0.25243 | 0.47222 | 0.75231 | 0.77158 | 0.39428 | 1 | 0
592 | 0.7745 | 1.0385 | 0.73216 | 0.00106 | 0.80429 | 0.56706 | 0.00082097 |  |  |  |  | 592 | 0.43932 | 0.47511 | 0.74703 | 0.7745 | 0.39134 | 1 | 0
593 | 0.77742 | 1.0445 | 0.71974 | 0.00104 | 0.81205 | 0.55954 | 0.00080852 |  |  |  |  | 593 | 0.62622 | 0.47799 | 0.74174 | 0.77742 | 0.3884 | 1 | 0
594 | 0.78034 | 1.0506 | 0.70732 | 0.00102 | 0.81984 | 0.55195 | 0.00079595 |  |  |  |  | 594 | 0.81311 | 0.48088 | 0.73646 | 0.78034 | 0.38546 | 1 | 0
595 | 0.78327 | 1.0567 | 0.6949 | 0.001 | 0.82768 | 0.54429 | 0.00078327 |  |  |  |  | 595 | 1 | 0.48377 | 0.73118 | 0.78327 | 0.38252 | 1 | 0
596 | 0.78707 | 1.0578 | 0.68212 | 0.00096 | 0.83256 | 0.53688 | 0.00075559 |  |  |  |  | 596 | 0.92696 | 0.48678 | 0.72305 | 0.78707 | 0.3799 | 1 | 0
597 | 0.79087 | 1.0589 | 0.66934 | 0.00092 | 0.83745 | 0.52936 | 0.0007276 |  |  |  |  | 597 | 0.85391 | 0.4898 | 0.71493 | 0.79087 | 0.37727 | 1 | 0
598 | 0.79467 | 1.06 | 0.65656 | 0.00088 | 0.84235 | 0.52175 | 0.00069931 |  |  |  |  | 598 | 0.78087 | 0.49282 | 0.7068 | 0.79467 | 0.37465 | 1 | 0
599 | 0.79848 | 1.0611 | 0.64378 | 0.00084 | 0.84727 | 0.51405 | 0.00067072 |  |  |  |  | 599 | 0.70783 | 0.49583 | 0.69868 | 0.79848 | 0.37203 | 1 | 0
600 | 0.80228 | 1.0622 | 0.631 | 0.0008 | 0.85218 | 0.50624 | 0.00064182 |  |  |  |  | 600 | 0.63478 | 0.49885 | 0.69056 | 0.80228 | 0.3694 | 1 | 0
601 | 0.80735 | 1.0589 | 0.61816 | 0.00076 | 0.85489 | 0.49907 | 0.00061359 |  |  |  |  | 601 | 0.59008 | 0.50174 | 0.68078 | 0.80735 | 0.36587 | 1 | 0
602 | 0.81243 | 1.0556 | 0.60532 | 0.00072 | 0.85757 | 0.49178 | 0.00058495 |  |  |  |  | 602 | 0.54538 | 0.50462 | 0.671 | 0.81243 | 0.36233 | 1 | 0
603 | 0.8175 | 1.0522 | 0.59248 | 0.00068 | 0.86021 | 0.48435 | 0.0005559 |  |  |  |  | 603 | 0.50068 | 0.50751 | 0.66123 | 0.8175 | 0.35879 | 1 | 0
604 | 0.82258 | 1.0489 | 0.57964 | 0.00064 | 0.86282 | 0.4768 | 0.00052645 |  |  |  |  | 604 | 0.45598 | 0.5104 | 0.65145 | 0.82258 | 0.35525 | 1 | 0
605 | 0.82765 | 1.0456 | 0.5668 | 0.0006 | 0.86539 | 0.46911 | 0.00049659 |  |  |  |  | 605 | 0.41128 | 0.51328 | 0.64168 | 0.82765 | 0.35172 | 1 | 0
606 | 0.83427 | 1.037 | 0.55404 | 0.000548 | 0.86514 | 0.46222 | 0.00045718 |  |  |  |  | 606 | 0.3863 | 0.51623 | 0.63052 | 0.83427 | 0.34816 | 1 | 0
607 | 0.84088 | 1.0284 | 0.54128 | 0.000496 | 0.86476 | 0.45515 | 0.00041708 |  |  |  |  | 607 | 0.36132 | 0.51919 | 0.61935 | 0.84088 | 0.3446 | 1 | 0
608 | 0.84749 | 1.0198 | 0.52852 | 0.000444 | 0.86427 | 0.44792 | 0.00037629 |  |  |  |  | 608 | 0.33634 | 0.52214 | 0.60819 | 0.84749 | 0.34105 | 1 | 0
609 | 0.85411 | 1.0112 | 0.51576 | 0.000392 | 0.86368 | 0.44052 | 0.00033481 |  |  |  |  | 609 | 0.31136 | 0.52509 | 0.59703 | 0.85411 | 0.33749 | 1 | 0
610 | 0.86072 | 1.0026 | 0.503 | 0.00034 | 0.86296 | 0.43294 | 0.00029264 |  |  |  |  | 610 | 0.28638 | 0.52804 | 0.58586 | 0.86072 | 0.33393 | 1 | 0
611 | 0.86699 | 0.98976 | 0.49064 | 0.00032 | 0.85811 | 0.42538 | 0.00027744 |  |  |  |  | 611 | 0.31541 | 0.53093 | 0.57437 | 0.86699 | 0.32988 | 1 | 0
612 | 0.87326 | 0.97692 | 0.47828 | 0.0003 | 0.85311 | 0.41766 | 0.00026198 |  |  |  |  | 612 | 0.34444 | 0.53381 | 0.56288 | 0.87326 | 0.32582 | 1 | 0
613 | 0.87953 | 0.96408 | 0.46592 | 0.00028 | 0.84794 | 0.40979 | 0.00024627 |  |  |  |  | 613 | 0.37348 | 0.5367 | 0.55139 | 0.87953 | 0.32177 | 1 | 0
614 | 0.8858 | 0.95124 | 0.45356 | 0.00026 | 0.84261 | 0.40176 | 0.00023031 |  |  |  |  | 614 | 0.40251 | 0.53959 | 0.53989 | 0.8858 | 0.31771 | 1 | 0
615 | 0.89208 | 0.9384 | 0.4412 | 0.00024 | 0.83713 | 0.39359 | 0.0002141 |  |  |  |  | 615 | 0.43154 | 0.54247 | 0.5284 | 0.89208 | 0.31365 | 1 | 0
616 | 0.89899 | 0.92161 | 0.42916 | 0.00023 | 0.82852 | 0.38581 | 0.00020677 |  |  |  |  | 616 | 0.38251 | 0.54503 | 0.51797 | 0.89899 | 0.30991 | 1 | 0
617 | 0.9059 | 0.90482 | 0.41712 | 0.00022 | 0.81968 | 0.37787 | 0.0001993 |  |  |  |  | 617 | 0.33347 | 0.54759 | 0.50753 | 0.9059 | 0.30617 | 1 | 0
618 | 0.91281 | 0.88803 | 0.40508 | 0.00021 | 0.8106 | 0.36976 | 0.00019169 |  |  |  |  | 618 | 0.28444 | 0.55015 | 0.49709 | 0.91281 | 0.30243 | 1 | 0
619 | 0.91972 | 0.87124 | 0.39304 | 0.0002 | 0.8013 | 0.36149 | 0.00018394 |  |  |  |  | 619 | 0.23541 | 0.55271 | 0.48666 | 0.91972 | 0.29869 | 1 | 0
620 | 0.92663 | 0.85445 | 0.381 | 0.00019 | 0.79176 | 0.35305 | 0.00017606 |  |  |  |  | 620 | 0.18638 | 0.55526 | 0.47622 | 0.92663 | 0.29495 | 1 | 0
621 | 0.93291 | 0.83384 | 0.369 | 0.000172 | 0.7779 | 0.34424 | 0.00016046 |  |  |  |  | 621 | 0.17739 | 0.55835 | 0.46394 | 0.93291 | 0.29077 | 1 | 0
622 | 0.93919 | 0.81323 | 0.357 | 0.000154 | 0.76378 | 0.33529 | 0.00014464 |  |  |  |  | 622 | 0.1684 | 0.56143 | 0.45165 | 0.93919 | 0.28659 | 1 | 0
623 | 0.94547 | 0.79262 | 0.345 | 0.000136 | 0.7494 | 0.32619 | 0.00012858 |  |  |  |  | 623 | 0.15942 | 0.56451 | 0.43937 | 0.94547 | 0.28241 | 1 | 0
624 | 0.95175 | 0.77201 | 0.333 | 0.000118 | 0.73476 | 0.31693 | 0.00011231 |  |  |  |  | 624 | 0.15043 | 0.5676 | 0.42708 | 0.95175 | 0.27823 | 1 | 0
625 | 0.95803 | 0.7514 | 0.321 | 0.0001 | 0.71986 | 0.30753 | 9.5803e-05 |  |  |  |  | 625 | 0.14144 | 0.57068 | 0.4148 | 0.95803 | 0.27405 | 1 | 0
626 | 0.96313 | 0.7296 | 0.3098 | 9e-05 | 0.7027 | 0.29838 | 8.6682e-05 |  |  |  |  | 626 | 0.13736 | 0.5733 | 0.40403 | 0.96313 | 0.27046 | 1 | 0
627 | 0.96824 | 0.7078 | 0.2986 | 8e-05 | 0.68532 | 0.28912 | 7.7459e-05 |  |  |  |  | 627 | 0.13328 | 0.57593 | 0.39326 | 0.96824 | 0.26686 | 1 | 0
628 | 0.97335 | 0.686 | 0.2874 | 7e-05 | 0.66772 | 0.27974 | 6.8134e-05 |  |  |  |  | 628 | 0.1292 | 0.57855 | 0.3825 | 0.97335 | 0.26326 | 1 | 0
629 | 0.97845 | 0.6642 | 0.2762 | 6e-05 | 0.64989 | 0.27025 | 5.8707e-05 |  |  |  |  | 629 | 0.12512 | 0.58117 | 0.37173 | 0.97845 | 0.25966 | 1 | 0
630 | 0.98356 | 0.6424 | 0.265 | 5e-05 | 0.63184 | 0.26064 | 4.9178e-05 |  |  |  |  | 630 | 0.12104 | 0.5838 | 0.36096 | 0.98356 | 0.25606 | 1 | 0
631 | 0.98685 | 0.6223 | 0.2554 | 4.6e-05 | 0.61412 | 0.25204 | 4.5395e-05 |  |  |  |  | 631 | 0.11797 | 0.58655 | 0.35165 | 0.98685 | 0.25232 | 1 | 0
632 | 0.99014 | 0.6022 | 0.2458 | 4.2e-05 | 0.59626 | 0.24338 | 4.1586e-05 |  |  |  |  | 632 | 0.11491 | 0.58931 | 0.34234 | 0.99014 | 0.24858 | 1 | 0
633 | 0.99342 | 0.5821 | 0.2362 | 3.8e-05 | 0.57827 | 0.23465 | 3.775e-05 |  |  |  |  | 633 | 0.11185 | 0.59206 | 0.33303 | 0.99342 | 0.24484 | 1 | 0
634 | 0.99671 | 0.562 | 0.2266 | 3.4e-05 | 0.56015 | 0.22585 | 3.3888e-05 |  |  |  |  | 634 | 0.10878 | 0.59482 | 0.32371 | 0.99671 | 0.24111 | 1 | 0
635 | 1 | 0.5419 | 0.217 | 3e-05 | 0.5419 | 0.217 | 3e-05 |  |  |  |  | 635 | 0.10572 | 0.59757 | 0.3144 | 1 | 0.23737 | 1 | 0
636 | 0.99911 | 0.5231 | 0.2086 | 2.8e-05 | 0.52263 | 0.20841 | 2.7975e-05 |  |  |  |  | 636 | 0.10359 | 0.60046 | 0.30555 | 0.99911 | 0.23354 | 1 | 0
637 | 0.99821 | 0.5043 | 0.2002 | 2.6e-05 | 0.5034 | 0.19984 | 2.5953e-05 |  |  |  |  | 637 | 0.10145 | 0.60335 | 0.2967 | 0.99821 | 0.22971 | 1 | 0
638 | 0.99732 | 0.4855 | 0.1918 | 2.4e-05 | 0.4842 | 0.19129 | 2.3936e-05 |  |  |  |  | 638 | 0.099317 | 0.60623 | 0.28785 | 0.99732 | 0.22588 | 1 | 0
639 | 0.99642 | 0.4667 | 0.1834 | 2.2e-05 | 0.46503 | 0.18274 | 2.1921e-05 |  |  |  |  | 639 | 0.097183 | 0.60912 | 0.279 | 0.99642 | 0.22205 | 1 | 0
640 | 0.99553 | 0.4479 | 0.175 | 2e-05 | 0.4459 | 0.17422 | 1.9911e-05 |  |  |  |  | 640 | 0.095048 | 0.612 | 0.27015 | 0.99553 | 0.21823 | 1 | 0
641 | 0.99195 | 0.43048 | 0.16764 | 1.8e-05 | 0.42701 | 0.16629 | 1.7855e-05 |  |  |  |  | 641 | 0.093317 | 0.61469 | 0.26242 | 0.99195 | 0.2146 | 1 | 0
642 | 0.98837 | 0.41306 | 0.16028 | 1.6e-05 | 0.40826 | 0.15842 | 1.5814e-05 |  |  |  |  | 642 | 0.091587 | 0.61738 | 0.25469 | 0.98837 | 0.21097 | 1 | 0
643 | 0.98478 | 0.39564 | 0.15292 | 1.4e-05 | 0.38962 | 0.15059 | 1.3787e-05 |  |  |  |  | 643 | 0.089856 | 0.62007 | 0.24696 | 0.98478 | 0.20734 | 1 | 0
644 | 0.9812 | 0.37822 | 0.14556 | 1.2e-05 | 0.37111 | 0.14282 | 1.1774e-05 |  |  |  |  | 644 | 0.088126 | 0.62276 | 0.23923 | 0.9812 | 0.20371 | 1 | 0
645 | 0.97762 | 0.3608 | 0.1382 | 1e-05 | 0.35273 | 0.13511 | 9.7762e-06 |  |  |  |  | 645 | 0.086395 | 0.62545 | 0.23151 | 0.97762 | 0.20009 | 1 | 0
646 | 0.9703 | 0.34534 | 0.13196 | 8e-06 | 0.33508 | 0.12804 | 7.7624e-06 |  |  |  |  | 646 | 0.084485 | 0.62807 | 0.22483 | 0.9703 | 0.19632 | 1 | 0
647 | 0.96298 | 0.32988 | 0.12572 | 6e-06 | 0.31767 | 0.12107 | 5.7779e-06 |  |  |  |  | 647 | 0.082576 | 0.6307 | 0.21816 | 0.96298 | 0.19256 | 1 | 0
648 | 0.95566 | 0.31442 | 0.11948 | 4e-06 | 0.30048 | 0.11418 | 3.8226e-06 |  |  |  |  | 648 | 0.080666 | 0.63332 | 0.21149 | 0.95566 | 0.1888 | 1 | 0
649 | 0.94833 | 0.29896 | 0.11324 | 2e-06 | 0.28351 | 0.10739 | 1.8967e-06 |  |  |  |  | 649 | 0.078757 | 0.63595 | 0.20482 | 0.94833 | 0.18504 | 1 | 0
650 | 0.94101 | 0.2835 | 0.107 | 0 | 0.26678 | 0.10069 | 0 |  |  |  |  | 650 | 0.076847 | 0.63857 | 0.19815 | 0.94101 | 0.18127 | 1 | 0
651 | 0.93132 | 0.27054 | 0.10192 | 0 | 0.25196 | 0.09492 | 0 |  |  |  |  | 651 | 0.076609 | 0.64139 | 0.19227 | 0.93132 | 0.1779 | 1 | 0
652 | 0.92162 | 0.25758 | 0.09684 | 0 | 0.23739 | 0.08925 | 0 |  |  |  |  | 652 | 0.076371 | 0.64421 | 0.18639 | 0.92162 | 0.17452 | 1 | 0
653 | 0.91192 | 0.24462 | 0.09176 | 0 | 0.22307 | 0.083678 | 0 |  |  |  |  | 653 | 0.076133 | 0.64703 | 0.18052 | 0.91192 | 0.17114 | 1 | 0
654 | 0.90223 | 0.23166 | 0.08668 | 0 | 0.20901 | 0.078205 | 0 |  |  |  |  | 654 | 0.075895 | 0.64985 | 0.17464 | 0.90223 | 0.16776 | 1 | 0
655 | 0.89253 | 0.2187 | 0.0816 | 0 | 0.1952 | 0.07283 | 0 |  |  |  |  | 655 | 0.075657 | 0.65267 | 0.16876 | 0.89253 | 0.16438 | 1 | 0
656 | 0.8794 | 0.20794 | 0.07748 | 0 | 0.18286 | 0.068136 | 0 |  |  |  |  | 656 | 0.07393 | 0.65536 | 0.1638 | 0.8794 | 0.16104 | 1 | 0
657 | 0.86628 | 0.19718 | 0.07336 | 0 | 0.17081 | 0.06355 | 0 |  |  |  |  | 657 | 0.072203 | 0.65805 | 0.15885 | 0.86628 | 0.15769 | 1 | 0
658 | 0.85315 | 0.18642 | 0.06924 | 0 | 0.15904 | 0.059072 | 0 |  |  |  |  | 658 | 0.070475 | 0.66074 | 0.1539 | 0.85315 | 0.15435 | 1 | 0
659 | 0.84002 | 0.17566 | 0.06512 | 0 | 0.14756 | 0.054702 | 0 |  |  |  |  | 659 | 0.068748 | 0.66343 | 0.14894 | 0.84002 | 0.151 | 1 | 0
660 | 0.82689 | 0.1649 | 0.061 | 0 | 0.13635 | 0.05044 | 0 |  |  |  |  | 660 | 0.067021 | 0.66612 | 0.14399 | 0.82689 | 0.14765 | 1 | 0
661 | 0.81307 | 0.15616 | 0.057716 | 0 | 0.12697 | 0.046927 | 0 |  |  |  |  | 661 | 0.066223 | 0.66874 | 0.13956 | 0.81307 | 0.14443 | 1 | 0
662 | 0.79925 | 0.14742 | 0.054432 | 0 | 0.11783 | 0.043505 | 0 |  |  |  |  | 662 | 0.065424 | 0.67137 | 0.13514 | 0.79925 | 0.1412 | 1 | 0
663 | 0.78542 | 0.13868 | 0.051148 | 0 | 0.10892 | 0.040173 | 0 |  |  |  |  | 663 | 0.064626 | 0.67399 | 0.13071 | 0.78542 | 0.13797 | 1 | 0
664 | 0.7716 | 0.12994 | 0.047864 | 0 | 0.10026 | 0.036932 | 0 |  |  |  |  | 664 | 0.063827 | 0.67662 | 0.12629 | 0.7716 | 0.13474 | 1 | 0
665 | 0.75778 | 0.1212 | 0.04458 | 0 | 0.091843 | 0.033782 | 0 |  |  |  |  | 665 | 0.063029 | 0.67924 | 0.12186 | 0.75778 | 0.13151 | 1 | 0
666 | 0.74394 | 0.11444 | 0.042064 | 0 | 0.085136 | 0.031293 | 0 |  |  |  |  | 666 | 0.065164 | 0.68213 | 0.11816 | 0.74394 | 0.1283 | 1 | 0
667 | 0.73011 | 0.10768 | 0.039548 | 0 | 0.078618 | 0.028874 | 0 |  |  |  |  | 667 | 0.067298 | 0.68501 | 0.11447 | 0.73011 | 0.12509 | 1 | 0
668 | 0.71628 | 0.10092 | 0.037032 | 0 | 0.072287 | 0.026525 | 0 |  |  |  |  | 668 | 0.069433 | 0.6879 | 0.11077 | 0.71628 | 0.12187 | 1 | 0
669 | 0.70244 | 0.09416 | 0.034516 | 0 | 0.066142 | 0.024245 | 0 |  |  |  |  | 669 | 0.071567 | 0.69078 | 0.10707 | 0.70244 | 0.11866 | 1 | 0
670 | 0.68861 | 0.0874 | 0.032 | 0 | 0.060185 | 0.022036 | 0 |  |  |  |  | 670 | 0.073702 | 0.69367 | 0.10337 | 0.68861 | 0.11545 | 1 | 0
671 | 0.67294 | 0.08264 | 0.03024 | 0 | 0.055612 | 0.02035 | 0 |  |  |  |  | 671 | 0.072881 | 0.69688 | 0.10013 | 0.67294 | 0.11296 | 1 | 0
672 | 0.65727 | 0.07788 | 0.02848 | 0 | 0.051188 | 0.018719 | 0 |  |  |  |  | 672 | 0.072059 | 0.7001 | 0.096896 | 0.65727 | 0.11047 | 1 | 0
673 | 0.6416 | 0.07312 | 0.02672 | 0 | 0.046914 | 0.017144 | 0 |  |  |  |  | 673 | 0.071238 | 0.70331 | 0.093659 | 0.6416 | 0.10799 | 1 | 0
674 | 0.62592 | 0.06836 | 0.02496 | 0 | 0.042788 | 0.015623 | 0 |  |  |  |  | 674 | 0.070416 | 0.70653 | 0.090423 | 0.62592 | 0.1055 | 1 | 0
675 | 0.61025 | 0.0636 | 0.0232 | 0 | 0.038812 | 0.014158 | 0 |  |  |  |  | 675 | 0.069595 | 0.70974 | 0.087186 | 0.61025 | 0.10301 | 1 | 0
676 | 0.59551 | 0.060234 | 0.02196 | 0 | 0.03587 | 0.013077 | 0 |  |  |  |  | 676 | 0.06617 | 0.71341 | 0.084544 | 0.59551 | 0.10077 | 1 | 0
677 | 0.58078 | 0.056868 | 0.02072 | 0 | 0.033028 | 0.012034 | 0 |  |  |  |  | 677 | 0.062745 | 0.71709 | 0.081902 | 0.58078 | 0.098531 | 1 | 0
678 | 0.56604 | 0.053502 | 0.01948 | 0 | 0.030284 | 0.011026 | 0 |  |  |  |  | 678 | 0.059319 | 0.72076 | 0.07926 | 0.56604 | 0.096291 | 1 | 0
679 | 0.5513 | 0.050136 | 0.01824 | 0 | 0.02764 | 0.010056 | 0 |  |  |  |  | 679 | 0.055894 | 0.72443 | 0.076618 | 0.5513 | 0.09405 | 1 | 0
680 | 0.53656 | 0.04677 | 0.017 | 0 | 0.025095 | 0.0091215 | 0 |  |  |  |  | 680 | 0.052469 | 0.72811 | 0.073976 | 0.53656 | 0.09181 | 1 | 0
681 | 0.5223 | 0.043996 | 0.015984 | 0 | 0.022979 | 0.0083484 | 0 |  |  |  |  | 681 | 0.049833 | 0.7304 | 0.071796 | 0.5223 | 0.089535 | 1 | 0
682 | 0.50804 | 0.041222 | 0.014968 | 0 | 0.020942 | 0.0076043 | 0 |  |  |  |  | 682 | 0.047196 | 0.7327 | 0.069617 | 0.50804 | 0.087261 | 1 | 0
683 | 0.49379 | 0.038448 | 0.013952 | 0 | 0.018985 | 0.0068894 | 0 |  |  |  |  | 683 | 0.04456 | 0.735 | 0.067437 | 0.49379 | 0.084986 | 1 | 0
684 | 0.47953 | 0.035674 | 0.012936 | 0 | 0.017107 | 0.0062032 | 0 |  |  |  |  | 684 | 0.041923 | 0.73729 | 0.065258 | 0.47953 | 0.082712 | 1 | 0
685 | 0.46527 | 0.0329 | 0.01192 | 0 | 0.015307 | 0.005546 | 0 |  |  |  |  | 685 | 0.039287 | 0.73959 | 0.063078 | 0.46527 | 0.080437 | 1 | 0
686 | 0.45269 | 0.03086 | 0.011178 | 0 | 0.01397 | 0.0050602 | 0 |  |  |  |  | 686 | 0.037703 | 0.74228 | 0.061691 | 0.45269 | 0.07856 | 1 | 0
687 | 0.44012 | 0.02882 | 0.010436 | 0 | 0.012684 | 0.0045931 | 0 |  |  |  |  | 687 | 0.036119 | 0.74497 | 0.060304 | 0.44012 | 0.076682 | 1 | 0
688 | 0.42754 | 0.02678 | 0.009694 | 0 | 0.01145 | 0.0041446 | 0 |  |  |  |  | 688 | 0.034536 | 0.74766 | 0.058917 | 0.42754 | 0.074805 | 1 | 0
689 | 0.41496 | 0.02474 | 0.008952 | 0 | 0.010266 | 0.0037147 | 0 |  |  |  |  | 689 | 0.032952 | 0.75034 | 0.05753 | 0.41496 | 0.072927 | 1 | 0
690 | 0.40238 | 0.0227 | 0.00821 | 0 | 0.009134 | 0.0033035 | 0 |  |  |  |  | 690 | 0.031368 | 0.75303 | 0.056143 | 0.40238 | 0.07105 | 1 | 0
691 | 0.39022 | 0.021328 | 0.0077126 | 0 | 0.0083226 | 0.0030096 | 0 |  |  |  |  | 691 | 0.030788 | 0.75507 | 0.054095 | 0.39022 | 0.069483 | 1 | 0
692 | 0.37806 | 0.019956 | 0.0072152 | 0 | 0.0075446 | 0.0027278 | 0 |  |  |  |  | 692 | 0.030208 | 0.7571 | 0.052048 | 0.37806 | 0.067916 | 1 | 0
693 | 0.3659 | 0.018584 | 0.0067178 | 0 | 0.0067999 | 0.002458 | 0 |  |  |  |  | 693 | 0.029627 | 0.75913 | 0.05 | 0.3659 | 0.066348 | 1 | 0
694 | 0.35373 | 0.017212 | 0.0062204 | 0 | 0.0060884 | 0.0022003 | 0 |  |  |  |  | 694 | 0.029047 | 0.76117 | 0.047953 | 0.35373 | 0.064781 | 1 | 0
695 | 0.34157 | 0.01584 | 0.005723 | 0 | 0.0054105 | 0.0019548 | 0 |  |  |  |  | 695 | 0.028467 | 0.7632 | 0.045905 | 0.34157 | 0.063214 | 1 | 0
696 | 0.33108 | 0.014944 | 0.0053988 | 0 | 0.0049476 | 0.0017874 | 0 |  |  |  |  | 696 | 0.028356 | 0.76576 | 0.044518 | 0.33108 | 0.06168 | 1 | 0
697 | 0.32058 | 0.014048 | 0.0050746 | 0 | 0.0045034 | 0.0016268 | 0 |  |  |  |  | 697 | 0.028245 | 0.76832 | 0.043131 | 0.32058 | 0.060146 | 1 | 0
698 | 0.31008 | 0.013151 | 0.0047504 | 0 | 0.004078 | 0.001473 | 0 |  |  |  |  | 698 | 0.028135 | 0.77088 | 0.041744 | 0.31008 | 0.058611 | 1 | 0
699 | 0.29958 | 0.012255 | 0.0044262 | 0 | 0.0036715 | 0.001326 | 0 |  |  |  |  | 699 | 0.028024 | 0.77343 | 0.040357 | 0.29958 | 0.057077 | 1 | 0
700 | 0.28909 | 0.011359 | 0.004102 | 0 | 0.0032838 | 0.0011858 | 0 |  |  |  |  | 700 | 0.027913 | 0.77599 | 0.03897 | 0.28909 | 0.055543 | 1 | 0
701 | 0.28 | 0.01071 | 0.0038674 | 0 | 0.0029987 | 0.0010829 | 0 |  |  |  |  | 701 | 0.028591 | 0.7777 | 0.037979 | 0.28 | 0.054315 | 1 | 0
702 | 0.27092 | 0.01006 | 0.0036328 | 0 | 0.0027254 | 0.0009842 | 0 |  |  |  |  | 702 | 0.029269 | 0.7794 | 0.036988 | 0.27092 | 0.053087 | 1 | 0
703 | 0.26184 | 0.0094102 | 0.0033982 | 0 | 0.002464 | 0.00088978 | 0 |  |  |  |  | 703 | 0.029946 | 0.78111 | 0.035998 | 0.26184 | 0.05186 | 1 | 0
704 | 0.25275 | 0.0087606 | 0.0031636 | 0 | 0.0022142 | 0.0007996 | 0 |  |  |  |  | 704 | 0.030624 | 0.78281 | 0.035007 | 0.25275 | 0.050632 | 1 | 0
705 | 0.24367 | 0.0081109 | 0.002929 | 0 | 0.0019764 | 0.00071371 | 0 |  |  |  |  | 705 | 0.031302 | 0.78452 | 0.034016 | 0.24367 | 0.049404 | 1 | 0
706 | 0.23602 | 0.0076468 | 0.0027614 | 0 | 0.0018048 | 0.00065175 | 0 |  |  |  |  | 706 | 0.030481 | 0.78741 | 0.033025 | 0.23602 | 0.048234 | 1 | 0
707 | 0.22838 | 0.0071827 | 0.0025938 | 0 | 0.0016404 | 0.00059237 | 0 |  |  |  |  | 707 | 0.02966 | 0.79029 | 0.032034 | 0.22838 | 0.047063 | 1 | 0
708 | 0.22074 | 0.0067186 | 0.0024262 | 0 | 0.0014831 | 0.00053556 | 0 |  |  |  |  | 708 | 0.028838 | 0.79318 | 0.031044 | 0.22074 | 0.045893 | 1 | 0
709 | 0.2131 | 0.0062545 | 0.0022586 | 0 | 0.0013328 | 0.00048131 | 0 |  |  |  |  | 709 | 0.028017 | 0.79606 | 0.030053 | 0.2131 | 0.044722 | 1 | 0
710 | 0.20545 | 0.0057903 | 0.002091 | 0 | 0.0011896 | 0.0004296 | 0 |  |  |  |  | 710 | 0.027196 | 0.79895 | 0.029062 | 0.20545 | 0.043552 | 1 | 0
711 | 0.19836 | 0.0054536 | 0.0019696 | 0 | 0.0010818 | 0.00039069 | 0 |  |  |  |  | 711 | 0.026828 | 0.80138 | 0.028137 | 0.19836 | 0.042511 | 1 | 0
712 | 0.19126 | 0.0051168 | 0.0018482 | 0 | 0.00097864 | 0.00035349 | 0 |  |  |  |  | 712 | 0.02646 | 0.8038 | 0.027213 | 0.19126 | 0.04147 | 1 | 0
713 | 0.18416 | 0.00478 | 0.0017268 | 0 | 0.00088029 | 0.00031801 | 0 |  |  |  |  | 713 | 0.026091 | 0.80623 | 0.026288 | 0.18416 | 0.040428 | 1 | 0
714 | 0.17706 | 0.0044432 | 0.0016054 | 0 | 0.00078672 | 0.00028425 | 0 |  |  |  |  | 714 | 0.025723 | 0.80866 | 0.025364 | 0.17706 | 0.039387 | 1 | 0
715 | 0.16997 | 0.0041065 | 0.001484 | 0 | 0.00069797 | 0.00025224 | 0 |  |  |  |  | 715 | 0.025355 | 0.81109 | 0.024439 | 0.16997 | 0.038346 | 1 | 0
716 | 0.16435 | 0.003865 | 0.0013966 | 0 | 0.00063522 | 0.00022953 | 0 |  |  |  |  | 716 | 0.025427 | 0.81378 | 0.023778 | 0.16435 | 0.037358 | 1 | 0
717 | 0.15873 | 0.0036236 | 0.0013092 | 0 | 0.00057517 | 0.00020781 | 0 |  |  |  |  | 717 | 0.025498 | 0.81646 | 0.023118 | 0.15873 | 0.03637 | 1 | 0
718 | 0.15311 | 0.0033822 | 0.0012218 | 0 | 0.00051785 | 0.00018707 | 0 |  |  |  |  | 718 | 0.02557 | 0.81915 | 0.022457 | 0.15311 | 0.035381 | 1 | 0
719 | 0.14749 | 0.0031408 | 0.0011344 | 0 | 0.00046323 | 0.00016731 | 0 |  |  |  |  | 719 | 0.025641 | 0.82184 | 0.021797 | 0.14749 | 0.034393 | 1 | 0
720 | 0.14187 | 0.0028993 | 0.001047 | 0 | 0.00041133 | 0.00014854 | 0 |  |  |  |  | 720 | 0.025713 | 0.82453 | 0.021136 | 0.14187 | 0.033405 | 1 | 0
721 | 0.13683 | 0.0027293 | 0.0009856 | 0 | 0.00037345 | 0.00013486 | 0 |  |  |  |  | 721 | 0.025153 | 0.82716 | 0.020476 | 0.13683 | 0.03263 | 1 | 0
722 | 0.13179 | 0.0025593 | 0.0009242 | 0 | 0.00033729 | 0.0001218 | 0 |  |  |  |  | 722 | 0.024592 | 0.82978 | 0.019815 | 0.13179 | 0.031856 | 1 | 0
723 | 0.12675 | 0.0023892 | 0.0008628 | 0 | 0.00030284 | 0.00010936 | 0 |  |  |  |  | 723 | 0.024032 | 0.8324 | 0.019155 | 0.12675 | 0.031081 | 1 | 0
724 | 0.12171 | 0.0022192 | 0.0008014 | 0 | 0.0002701 | 9.7538e-05 | 0 |  |  |  |  | 724 | 0.023471 | 0.83503 | 0.018494 | 0.12171 | 0.030307 | 1 | 0
725 | 0.11667 | 0.0020492 | 0.00074 | 0 | 0.00023908 | 8.6336e-05 | 0 |  |  |  |  | 725 | 0.022911 | 0.83765 | 0.017834 | 0.11667 | 0.029532 | 1 | 0
726 | 0.11343 | 0.0019273 | 0.000696 | 0 | 0.00021862 | 7.8947e-05 | 0 |  |  |  |  | 726 | 0.023087 | 0.83916 | 0.017504 | 0.11343 | 0.028829 | 1 | 0
727 | 0.1102 | 0.0018055 | 0.000652 | 0 | 0.00019897 | 7.185e-05 | 0 |  |  |  |  | 727 | 0.023263 | 0.84067 | 0.017173 | 0.1102 | 0.028126 | 1 | 0
728 | 0.10696 | 0.0016837 | 0.000608 | 0 | 0.00018008 | 6.5032e-05 | 0 |  |  |  |  | 728 | 0.023439 | 0.84218 | 0.016843 | 0.10696 | 0.027422 | 1 | 0
729 | 0.10372 | 0.0015618 | 0.000564 | 0 | 0.00016199 | 5.8498e-05 | 0 |  |  |  |  | 729 | 0.023615 | 0.84369 | 0.016512 | 0.10372 | 0.026719 | 1 | 0
730 | 0.10049 | 0.00144 | 0.00052 | 0 | 0.0001447 | 5.2255e-05 | 0 |  |  |  |  | 730 | 0.023791 | 0.8452 | 0.016182 | 0.10049 | 0.026016 | 1 | 0
731 | 0.097124 | 0.001352 | 0.00048822 | 0 | 0.00013131 | 4.7418e-05 | 0 |  |  |  |  | 731 | 0.023716 | 0.84618 | 0.015984 | 0.097124 | 0.025331 | 1 | 0
732 | 0.09376 | 0.001264 | 0.00045644 | 0 | 0.00011851 | 4.2796e-05 | 0 |  |  |  |  | 732 | 0.023641 | 0.84716 | 0.015786 | 0.09376 | 0.024646 | 1 | 0
733 | 0.090397 | 0.001176 | 0.00042466 | 0 | 0.0001063 | 3.8388e-05 | 0 |  |  |  |  | 733 | 0.023566 | 0.84815 | 0.015588 | 0.090397 | 0.02396 | 1 | 0
734 | 0.087033 | 0.001088 | 0.00039288 | 0 | 9.4688e-05 | 3.4194e-05 | 0 |  |  |  |  | 734 | 0.023491 | 0.84913 | 0.01539 | 0.087033 | 0.023275 | 1 | 0
735 | 0.08367 | 0.00099995 | 0.0003611 | 0 | 8.3666e-05 | 3.0213e-05 | 0 |  |  |  |  | 735 | 0.023416 | 0.85011 | 0.015192 | 0.08367 | 0.02259 | 1 | 0
736 | 0.080374 | 0.00093798 | 0.00033872 | 0 | 7.5389e-05 | 2.7224e-05 | 0 |  |  |  |  | 736 | 0.023484 | 0.85261 | 0.014928 | 0.080374 | 0.022112 | 1 | 0
737 | 0.077078 | 0.000876 | 0.00031634 | 0 | 6.752e-05 | 2.4383e-05 | 0 |  |  |  |  | 737 | 0.023553 | 0.8551 | 0.014664 | 0.077078 | 0.021635 | 1 | 0
738 | 0.073781 | 0.00081403 | 0.00029396 | 0 | 6.006e-05 | 2.1689e-05 | 0 |  |  |  |  | 738 | 0.023621 | 0.85759 | 0.014399 | 0.073781 | 0.021157 | 1 | 0
739 | 0.070485 | 0.00075205 | 0.00027158 | 0 | 5.3008e-05 | 1.9142e-05 | 0 |  |  |  |  | 739 | 0.02369 | 0.86009 | 0.014135 | 0.070485 | 0.02068 | 1 | 0
740 | 0.067189 | 0.00069008 | 0.0002492 | 0 | 4.6366e-05 | 1.6743e-05 | 0 |  |  |  |  | 740 | 0.023758 | 0.86258 | 0.013871 | 0.067189 | 0.020202 | 1 | 0
741 | 0.065702 | 0.00064727 | 0.00023374 | 0 | 4.2527e-05 | 1.5357e-05 | 0 |  |  |  |  | 741 | 0.024182 | 0.86586 | 0.013541 | 0.065702 | 0.019688 | 1 | 0
742 | 0.064215 | 0.00060446 | 0.00021828 | 0 | 3.8815e-05 | 1.4017e-05 | 0 |  |  |  |  | 742 | 0.024605 | 0.86914 | 0.01321 | 0.064215 | 0.019174 | 1 | 0
743 | 0.062729 | 0.00056164 | 0.00020282 | 0 | 3.5231e-05 | 1.2723e-05 | 0 |  |  |  |  | 743 | 0.025029 | 0.87242 | 0.01288 | 0.062729 | 0.018661 | 1 | 0
744 | 0.061242 | 0.00051883 | 0.00018736 | 0 | 3.1774e-05 | 1.1474e-05 | 0 |  |  |  |  | 744 | 0.025452 | 0.8757 | 0.012549 | 0.061242 | 0.018147 | 1 | 0
745 | 0.059755 | 0.00047602 | 0.0001719 | 0 | 2.8445e-05 | 1.0272e-05 | 0 |  |  |  |  | 745 | 0.025876 | 0.87898 | 0.012219 | 0.059755 | 0.017633 | 1 | 0
746 | 0.057838 | 0.00044728 | 0.00016152 | 0 | 2.587e-05 | 9.342e-06 | 0 |  |  |  |  | 746 | 0.026596 | 0.88062 | 0.012219 | 0.057838 | 0.017225 | 1 | 0
747 | 0.055922 | 0.00041853 | 0.00015114 | 0 | 2.3405e-05 | 8.4521e-06 | 0 |  |  |  |  | 747 | 0.027316 | 0.88226 | 0.012219 | 0.055922 | 0.016818 | 1 | 0
748 | 0.054005 | 0.00038979 | 0.00014076 | 0 | 2.1051e-05 | 7.6017e-06 | 0 |  |  |  |  | 748 | 0.028037 | 0.8839 | 0.012219 | 0.054005 | 0.01641 | 1 | 0
749 | 0.052089 | 0.00036105 | 0.00013038 | 0 | 1.8806e-05 | 6.7914e-06 | 0 |  |  |  |  | 749 | 0.028757 | 0.88554 | 0.012219 | 0.052089 | 0.016003 | 1 | 0
750 | 0.050172 | 0.0003323 | 0.00012 | 0 | 1.6672e-05 | 6.0206e-06 | 0 |  |  |  |  | 750 | 0.029477 | 0.88718 | 0.012219 | 0.050172 | 0.015595 | 1 | 0
751 | 0.048841 | 0.00031281 | 0.00011296 | 0 | 1.5278e-05 | 5.5171e-06 | 0 |  |  |  |  | 751 | 0.028995 | 0.88882 | 0.011955 | 0.048841 | 0.015181 | 1 | 0
752 | 0.04751 | 0.00029331 | 0.00010592 | 0 | 1.3935e-05 | 5.0323e-06 | 0 |  |  |  |  | 752 | 0.028513 | 0.89046 | 0.011691 | 0.04751 | 0.014768 | 1 | 0
753 | 0.046179 | 0.00027382 | 9.888e-05 | 0 | 1.2645e-05 | 4.5662e-06 | 0 |  |  |  |  | 753 | 0.02803 | 0.8921 | 0.011426 | 0.046179 | 0.014354 | 1 | 0
754 | 0.044848 | 0.00025432 | 9.184e-05 | 0 | 1.1406e-05 | 4.1188e-06 | 0 |  |  |  |  | 754 | 0.027548 | 0.89374 | 0.011162 | 0.044848 | 0.013941 | 1 | 0
755 | 0.043517 | 0.00023483 | 8.48e-05 | 0 | 1.0219e-05 | 3.6902e-06 | 0 |  |  |  |  | 755 | 0.027066 | 0.89538 | 0.010898 | 0.043517 | 0.013527 | 1 | 0
756 | 0.041877 | 0.00022109 | 7.984e-05 | 0 | 9.2586e-06 | 3.3435e-06 | 0 |  |  |  |  | 756 | 0.027721 | 0.89807 | 0.01103 | 0.041877 | 0.01318 | 1 | 0
757 | 0.040237 | 0.00020736 | 7.488e-05 | 0 | 8.3434e-06 | 3.0129e-06 | 0 |  |  |  |  | 757 | 0.028376 | 0.90075 | 0.011162 | 0.040237 | 0.012832 | 1 | 0
758 | 0.038598 | 0.00019362 | 6.992e-05 | 0 | 7.4734e-06 | 2.6988e-06 | 0 |  |  |  |  | 758 | 0.029031 | 0.90344 | 0.011295 | 0.038598 | 0.012485 | 1 | 0
759 | 0.036958 | 0.00017989 | 6.496e-05 | 0 | 6.6482e-06 | 2.4008e-06 | 0 |  |  |  |  | 759 | 0.029686 | 0.90613 | 0.011427 | 0.036958 | 0.012137 | 1 | 0
760 | 0.035318 | 0.00016615 | 6e-05 | 0 | 5.8681e-06 | 2.1191e-06 | 0 |  |  |  |  | 760 | 0.030341 | 0.90882 | 0.011559 | 0.035318 | 0.01179 | 1 | 0
761 | 0.034476 | 0.0001564 | 5.648e-05 | 0 | 5.3921e-06 | 1.9472e-06 | 0 |  |  |  |  | 761 | 0.034428 | 0.91335 | 0.011625 | 0.034476 | 0.011485 | 1 | 0
762 | 0.033634 | 0.00014666 | 5.296e-05 | 0 | 4.9326e-06 | 1.7813e-06 | 0 |  |  |  |  | 762 | 0.038515 | 0.91788 | 0.011691 | 0.033634 | 0.01118 | 1 | 0
763 | 0.032793 | 0.00013691 | 4.944e-05 | 0 | 4.4896e-06 | 1.6213e-06 | 0 |  |  |  |  | 763 | 0.042601 | 0.9224 | 0.011757 | 0.032793 | 0.010874 | 1 | 0
764 | 0.031951 | 0.00012716 | 4.592e-05 | 0 | 4.0629e-06 | 1.4672e-06 | 0 |  |  |  |  | 764 | 0.046688 | 0.92693 | 0.011823 | 0.031951 | 0.010569 | 1 | 0
765 | 0.031109 | 0.00011741 | 4.24e-05 | 0 | 3.6526e-06 | 1.319e-06 | 0 |  |  |  |  | 765 | 0.050775 | 0.93145 | 0.011889 | 0.031109 | 0.010264 | 1 | 0
766 | 0.030421 | 0.00011055 | 3.992e-05 | 0 | 3.3629e-06 | 1.2144e-06 | 0 |  |  |  |  | 766 | 0.054862 | 0.93604 | 0.011559 | 0.030421 | 0.010034 | 1 | 0
767 | 0.029734 | 0.00010368 | 3.744e-05 | 0 | 3.0828e-06 | 1.1132e-06 | 0 |  |  |  |  | 767 | 0.058949 | 0.94064 | 0.011229 | 0.029734 | 0.0098044 | 1 | 0
768 | 0.029046 | 9.681e-05 | 3.496e-05 | 0 | 2.812e-06 | 1.0154e-06 | 0 |  |  |  |  | 768 | 0.063035 | 0.94523 | 0.010898 | 0.029046 | 0.0095746 | 1 | 0
769 | 0.028359 | 8.9943e-05 | 3.248e-05 | 0 | 2.5507e-06 | 9.211e-07 | 0 |  |  |  |  | 769 | 0.067122 | 0.94982 | 0.010568 | 0.028359 | 0.0093448 | 1 | 0
770 | 0.027671 | 8.3075e-05 | 3e-05 | 0 | 2.2988e-06 | 8.3013e-07 | 0 |  |  |  |  | 770 | 0.071209 | 0.95441 | 0.010238 | 0.027671 | 0.009115 | 1 | 0
771 | 0.026858 | 7.8202e-05 | 2.824e-05 | 0 | 2.1003e-06 | 7.5847e-07 | 0 |  |  |  |  | 771 | 0.075296 | 0.959 | 0.0099078 | 0.026858 | 0.0088918 | 1 | 0
772 | 0.026045 | 7.3328e-05 | 2.648e-05 | 0 | 1.9098e-06 | 6.8967e-07 | 0 |  |  |  |  | 772 | 0.079382 | 0.96359 | 0.0095776 | 0.026045 | 0.0086686 | 1 | 0
773 | 0.025231 | 6.8454e-05 | 2.472e-05 | 0 | 1.7272e-06 | 6.2371e-07 | 0 |  |  |  |  | 773 | 0.083469 | 0.96819 | 0.0092474 | 0.025231 | 0.0084454 | 1 | 0
774 | 0.024418 | 6.358e-05 | 2.296e-05 | 0 | 1.5525e-06 | 5.6064e-07 | 0 |  |  |  |  | 774 | 0.087555 | 0.97278 | 0.0089172 | 0.024418 | 0.0082222 | 1 | 0
775 | 0.023605 | 5.8707e-05 | 2.12e-05 | 0 | 1.3858e-06 | 5.0043e-07 | 0 |  |  |  |  | 775 | 0.091642 | 0.97737 | 0.008587 | 0.023605 | 0.007999 | 1 | 0
776 | 0.023223 | 5.5267e-05 | 1.9958e-05 | 0 | 1.2835e-06 | 4.6348e-07 | 0 |  |  |  |  | 776 | 0.095729 | 0.9819 | 0.0081246 | 0.023223 | 0.0078192 | 1 | 0
777 | 0.022841 | 5.1828e-05 | 1.8716e-05 | 0 | 1.1838e-06 | 4.2749e-07 | 0 |  |  |  |  | 777 | 0.099816 | 0.98642 | 0.0076622 | 0.022841 | 0.0076394 | 1 | 0
778 | 0.02246 | 4.8389e-05 | 1.7474e-05 | 0 | 1.0868e-06 | 3.9247e-07 | 0 |  |  |  |  | 778 | 0.1039 | 0.99095 | 0.0071998 | 0.02246 | 0.0074596 | 1 | 0
779 | 0.022078 | 4.4949e-05 | 1.6232e-05 | 0 | 9.9239e-07 | 3.5837e-07 | 0 |  |  |  |  | 779 | 0.10799 | 0.99547 | 0.0067374 | 0.022078 | 0.0072798 | 1 | 0
780 | 0.021696 | 4.151e-05 | 1.499e-05 | 0 | 9.006e-07 | 3.2522e-07 | 0 |  |  |  |  | 780 | 0.11208 | 1 | 0.006275 | 0.021696 | 0.0071 | 1 | 0